## Cover sheet
AE1222-II | Aircraft Design and Systems Engineering Elements I
Aircraft Design Data sheet
Instructions: | Before submitting, complete the checklist below to make sure your assignment is complete and you have added all required pictures!
| save pictures as: | <studentID>_aircraft3View.jpg
| For example: | 1234567_aircraft3View.jpg
Notes: | Use the graphing paper that is provided during the lectures.
Make copies and pictures during the various drawing steps. In some cases you want to try a certain step first in a copy or a seperate paper.
Always try this before adding it to your final drawing, to avoid having to redraw parts!
Do NOT modify the layout of this Excel file. The processing is automated and a failure to process will result in a FAIL grade.
First name:
Last name:
Student number:
Academic year of first enrolment
Date:
Aircraft number:
Top level aircraft requirements: | Specify the requirements associated to your aircraft number below. |  | Unit
# Passengers |  |  | -
Design range |  |  | km
Mass per passenger inc. Luggage |  |  | kg
Seat width |  |  | cm
Design payload mass | 0 |  | kg
Maximum structural payload mass |  |  | kg
Design objective | Minimum MTOM
Checklist files | You should have all these files, according to this naming convention. Replace <studentID> with your student number, e.g. 1234567
1 | <studentID>_AE1222II_ACD_2025.xlsx
2 | <studentID>_missionProfile.jpg
3 | <studentID>_fuselageCrossSection.jpg
4 | <studentID>_PLRdiagram.jpg
5 | <studentID>_matchingDiagram.jpg
6 | <studentID>_loadingDiagram.jpg
7 | <studentID>_aircraft3View.jpg
8 | <studentID>_MTOMvsOEMdiagram.jpg
Checklist assignments | You should have completed all these sheets:
1 | Cover sheet
2 | TLAR
3 | Reference Aircraft
4 | Configuration Selection
5 | Fuselage
6 | Drag Polar
7 | Mass Estimation
8 | Matching Diagram
9 | Wing
10 | Propulsion System
11 | CG and Loading Diagram
12 | Landing Gear
13 | Tail
14 | Design Log Book

## TLAR
Assignments 3.4 and 3.7
Fill this sheet with the requirements for your aircraft. Some fields/requirements are predefined.
Make sure to also perform assignment 3.2 and 3.8 and specify the number of engines you choose!
Take-off |  | Unit |  | Climb gradient requirements CS 25 at ISA SL |  | Unit
Take-off distance |  | m |  | Climb gradient requirements 25.119
Runway surface type* | asphalt/tarmac | - |  | Mass fraction |  | -
Airport altitude | 500 | m |  | Available Thrust (fraction) |  | -
Airport temperature | 298 | K |  | Landing gear configuration |  | -
Mass fraction take-off | 1 | - |  | Flap setting |  | -
|  |  |  | # of operating engines | 0 | -
Climb |  |  |  | Climb gradient |  | %
Minimum climb rate required |  | m/s
Altitude for climb performance |  | m |  | Climb gradient requirements 25.121a
Temperature |  | K |  | Mass fraction |  | -
Mass fraction climb |  | - |  | Available Thrust (fraction) |  | -
|  |  |  | Landing gear configuration |  | -
Cruise (specify speed in either knots or Mach number, select the unit) |  |  |  | Flap setting |  | -
Cruise speed required |  | Mach |  | # of operating engines | -1 | -
Cruise altitude |  | m |  | Climb gradient |  | %
Speed of sound at cruise altitude |  | m/s
Temperature |  | K |  | Climb gradient requirements 25.121b
Mass fraction cruise | 0.95 | - |  | Mass fraction |  | -
|  |  |  | Available Thrust (fraction) |  | -
Landing |  |  |  | Landing gear configuration |  | -
Landing field length |  | m |  | Flap setting |  | -
Runway condition | dry | - |  | # of operating engines | -1 | -
Runway surface type* | asphalt/tarmac | - |  | Climb gradient |  | %
Airport altitude | 0 | m
Airport temperature | 288.15 | K |  | Climb gradient requirements 25.121c
Mass fraction landing |  | - |  | Mass fraction |  | -
Loiter time | 45 | min |  | Available Thrust (fraction) |  | -
Diversion range | 250 | km |  | Landing gear configuration |  | -
Certification specifications | CS-25 | - |  | Flap setting |  | -
|  |  |  | # of operating engines | -1 | -
Approach speed requirement |  |  |  | Climb gradient |  | %
Altitude for approach speed | 0 | m
Mass fraction approach speed |  | - |  | Climb gradient requirements 25.121d
Temperature | 288.15 | K |  | Mass fraction |  | -
Approach speed |  | m/s |  | Available Thrust (fraction) |  | -
|  |  |  | Landing gear configuration |  | -
Decide the # of Engines for your aircraft: |  | - |  | Flap setting |  | -
Recommendation: 2,3 or 4 engines |  |  |  | # of operating engines | -1 | -
|  |  |  | Climb gradient |  | %
*we will assume Amsterdam Schiphol airport - leading to ACR ≤ PCR = 1070/F/C/W/T
Assignment 3.2
Draw a two-dimensional mission profile that depicts the mission of your airplane
Make a picture of your drawing and save it as <studentID>_missionProfile.jpg
For example: 1234567_missionProfile.jpg
Assignment 3.8 - Emergency Exits
Use the table below to specify the number of exits for your aircraft; per fuselage side (in flight direction)
Exit Type | # on port (left) side |  | # on starboard (right) side
Type A
Type B
Type C
Type I
Type II
Type III
Type IV
Total | 0 |  | 0
Assignment 6.4d. Motivate your decision on the distribution/selection of the emergency exits
Why did you select these?
right
left

## Reference Aircraft
Assignment 3.9
Use the table below to specify the reference aircraft you select. Select 5 aircraft that are close to your requirements. Later, you will complete the assignments from chapter 5 and 7 in the same table
Aircraft No. | 0
# Passengers | 0 | -
Maximum Payload mass | 0 | kg
Design range | 0 | km
| Assignment 3.9 | [10 empty] | Assignment 5.1 | Assignment 5.2 |  | Assignment 5.6 | Assignment 7.10
Reference | Manufacturer | Aircraft name | EIS (year) | # Passengers | Maximum payload (kg) | Range (km) | Maximum take-off mass (kg) | Empty mass (or Operating Empty Mass) (kg) | Wing Area - S (m2) | Wing span (m) | Total Maximum Take-off thrust (kN) | Aspect ratio | Swet/S | Swet | OEM/MTOM | T_TO/W_TO (N/N)
1
2
3
4
5
NB - the diagram is constructed automatically, based on your input data
Copy the MTOM vs OEM diagram from Excel to a program of your choice (paint, powerpoint, etc.).
Save this as a separate image with the name <studentID>_MTOMvsOEMdiagram.jpg

## Configuration Selection
Use this sheet to perform your configuration selection. You can select possibilities from the drop-down lists. Some aspects are prefilled and cannot be changed
Always explain your choice in relation to the objective to design for minimum MTOM
Assignment 4.2 (kerosene is mandatory)
Energy carrier | kerosene
Specfic energy | 44 | MJ/kg | You must use this value!
Where do you store the energy carrier, and why?
Assignment 4.3
Aircraft engine type:
No. of engines | 0 |  | Selected in TLAR definition
Explanation behind selection
Integration
Explanation behind selection
How do you comply with turbine disk or propeller failure?
Has the integration of the propulsion system changed your design decision regarding the wing configuration? If so, explain. In case you make any changes, make sure to report them in the design log book.
Assignment 4.4
Select wing position
Explanation behind selection
Assignment 4.5
Landing gear layout
Main landing gear attachment
Landing gear type
Why?
Has the decision of your landing-gear layout changed your decision on the vertical wing position or how to integrate the propulsion system? In case you make any changes, make sure to report them in the design log book.
Assignment 4.6
Tail configuration
Explanation behind selection
Does the tail configuration of your choice have an influence on the other design choices you have made regarding the configuration? In otherwords, would you change any of the design decisions you have made before, now that you have chosen your tail configuration? Motivate your answer. In case you make any changes, make sure to report them in the design log book.

## Drag Polar
Use this sheet to calculate the drag polar from chapter 5. You will need to refer to this sheet again during the assignments for chapter 7 on the matching diagram
Assignments 5.1 and 5.2 will require you calculate values for your reference aircraft in the tab "Reference Aircraft"
Assignment 5.1
For each of your reference airplanes compute the reference aspect ratio (in the tab "Reference Aircraft")
Decide which aspect ratio you choose for your airplane |  |  |  | -
Motivate your decision:
How does the choice in aspect ratio compare to the ones found on your reference airplanes?
What is the envisioned effect of your choice on the lift-induced drag?
What is the envisioned effect of your choice on the wing weight?
What is the envisioned effect of your choice on internal wing volume for fuel and systems?
Assignment 5.2
In this assignment you are going to estimate the zero-lift drag coefficient of you airplane. |  |  |  | Unit
Make an estimate of the ratio of wetted-area to reference area for your reference airplanes (in the tab "Reference Aircraft")
Estimate of the ratio of wetted-area to reference area for your airplane |  |  |  | -
Calculate wetted area for your reference airplanes (in the tab "Reference Aircraft")
Calculate wetted area for your airplane |  |  |  | m2
Estimate the equivalent friction coefficient for your airplane |  |  |  | -
Estimate the zero-lift drag coefficient of your airplane |  |  |  | -
Assignment 5.3
What value for the parasite drag parameter do you assume? |  |  |  | -
What value for the span efficiency factor do you assume? |  |  |  | -
Based on these assumption, what is the Oswald efficiency factor of your airplane? |  |  |  | -
Assignment 5.4
What (thermal) efficiency do you assume for your engine? |  |  |  | -
If you use a propeller, what propulsor efficiency do you assume? |  |  |  | -
If you use a turbofan, what bypass ratio do you choose? |  |  |  | (just report a number, e.g. 8; NOT 8:1)
if you use a turbofan, what jet efficiency do you compute? |  |  |  | -
Assignment 7.7
What is the maximum flap deflection you choose for landing? |  |  |  | Deg
What is the intermediate flap deflection you choose for take-off? |  |  |  | Deg
Compute zero-lift drag and Oswald factor for the following conditions:
Fligth Condition | Landing gear position | Flap deflection [deg] | CD_o | e
Cruise | retracted
Cruise | extended
Take-off | retracted
Take-off | extended
Landing | retracted
Landing | extended

## Mass Estimation
Use this sheet to perform the mass estimation for chapter 6. The resulting payload range diagram is automatically constructed based on your calculations
Assignment 5.6 will require you calculate values for your reference aircraft in the tab "Reference Aircraft"
NB: You must use the following specific energy content (synthetic kerosene): |  |  | 44 | MJ/kg
Assignment 5.5 |  | Unit
Calculate the maximum L/D in cruise (based on assignments 5.1, 5.2 and 5.3) |  | -
Calculate the lost range Rlost |  | km
Calculate the equivalent range Req |  | km
Specify the contingency factor (fcon) you used |  | - | Report 5% as 0.05
Auxiliary range Raux | 0 | km
Calculate the fuel mass fraction |  | -
Assignment 5.6
For your reference aircraft: (in the tab "Reference Aircraft")
Find the maximum take-off mass
Find the (operating) empty mass (depending on what is listed in literature)
Compute the (operating) empty mass fraction for each reference aircraft
Make an estimation of the (operating) empty mass fraction of your aircraft: |  | -
Assignment 5.7 - design point will be added automatically to the plot of reference aircraft
Compute the maximum take-off mass of your airplane |  | kg
Compute the (operating) empty mass of your airplane |  | kg
Assignment 5.8 | 0
Design range | 0 | km
Design payload | 0 | kg
Maximum structural payload | 0 | kg
Fuel mass at maximum structural payload; | 0 | kg
Compute the range at maximum structural payload |  | km
Computer the ferry range at zero payload mass |  | km
The payload range diagram on the right is automatically generated from your values.
Copy the constraint diagram from Excel to a program of your choice (paint, powerpoint, etc.). Save this as a separate image with the name <studentID>_PLRdiagram.jpg

## Fuselage
Use this sheet to perform your fuselage design. You'll need to make several drawing on graphing paper. Use the American convention for positioning your front view and side view with respect to your top view.
Assignment 6.1 |  | Unit
State how your reference airplanes store cargo and luggage
State the design payload mass | 0 | kg
State the maximum payload mass | 0 | kg
Assume an appropriate passenger mass excluding luggage |  | kg
Compute the total passenger mass excluding luggage |  | kg
Assume an average carry-on luggage mass per passenger |  | kg
Compute the total carry-on luggage mass |  | kg
Assume an average cargo hold luggage mass per passenger |  | kg
Compute the total cargo-hold luggage mass |  | kg
Compute the remaining cargo mass for the design payload |  | kg
Compute the remaining cargo mass for the maximum structural payload |  | kg
Make assumptions on the volume per passenger, the density of luggage and the density of cargo. State these assumptions
Volume per passenger: |  | m3
Luggage density |  | kg/m3
Cargo density |  | kg/m3
Compute the approximate volume of passengers, carry-on luggage, cargo-hold luggage and cargo
Passenger volume: |  | m3
Luggage volume in cabin |  | m3
Luggage volume in cargo hold |  | m3
Cargo mass | 0 | kg
Cargo volume |  | m3
Decide how you distribute the payload witin your fuselage. Expain why you choose this distribution
Decide whether to store luggage and cargo in bulk and/or in unit load devices. Motivate your decision.
What floor structural thickness do you choose? |  | m
If you use unit load devices, specify the type:* |  | -
If you use unit load devices, specify the dimensions
internal volume |  | m3
height (overall) |  | m
height (un-contoured part) equal to overall height in case non contour |  | m
depth |  | m
base width |  | m
overall width |  | m
Contour (none, single, double) |  | - | *you can find information on Unit Load Devices at: https://freight.qantas.com/au-en/fleet/unit-load-devices.html
Full width of half width |  | - | Unit Load Devices (ULDs) ¦ Equipment ¦ Qantas Freight
Assignment 6.2
Use the design sequence for the cabin cross section to design the cabin cross section of your airplane |  | Unit
Specify the aisle width you choose at armrest height: |  | m
Specify the aisle width you choose at shoulder height: |  | m
Specify the aisle height you choose (from the cabin floor) |  | m
Specify the number of aisles you use |  | -
Specify the number of seats abreast you choose (total in cross-section view) |  | -
List the values for wcabin: |  | m
df_inner (if applicable) |  | m
df_outer (if applicable) |  | m
What is the resulting height (hfus) of the fuselage cross section that you have designed? |  | m
What is the resulting width (wfus) of the fuselage cross section that you have designed? |  | m
What is the total perimeter length of your fuselage cross section? |  | m
Draw the cross section of your fuselage on a separate sheet, indicate the key dimensions.
Make a picture of the fuselage cross section and save it as <studentID>_fuselageCrossSection.jpg
Fuselage 3-view drawing - use an A3 paper here. You will later on add the rest of the aircraft.
Assignment 6.3 - Design fuselage top view
Choose a value for the following dimensional parameters of the nose and tail cone of the fuselage. Substantiate your choice in a single sentence.
Nose length: ln |  | m
Nose-cone slenderness ratio: lnc/dfus |  | -
Tail-cone slenderness ratio: ltc/dfus |  | -
Tail-to-tail-cone length ratio: lt/ltc |  | -
Why do you make these choices?
Use the sequence of the design steps at the beginning of this section to draw your fuselage in topview and indicate the main dimensions/angles
What is the resulting cabin length, lcabin? |  | m
What is the resulting length of your fuselage, lfus? |  | m
Assignment 6.4 - Design fuselage side view
What upward view angle do you choose? |  | Deg
What over-nose angle do you choose? |  | Deg
Why?
What upsweep angle do you choose for the tail cone of your fuselage? |  | Deg
Why?
Follow the steps laid out at the beginning of this section and draw your fuselage in side view and indicate the main dimensions/angles
Go to TLAR tab and motivate the distribution of your emergency exits. Add them to the side view and top view drawing.
Add the fuselage topview in your fuselage 3 view drawing
Make a picture of your drawing, this may come in handy later!

## Matching Diagram
Fill out the values you compute for the different constraints (power/thrust loading) for the range of wingloading values provided in column A.
In order to determine the different constraints in the matching diagram, follow the assignments below.
Cells on the right of the diagram are unlocked and can be used for intermediate calculations.
The matching diagram is automatically generated from your computed values.
You can "zoom in" on the area of interest by deleting all values (empty the rows) of +500N/m2 above your maximum wing loading constraint
E.g. if your maximum is at 4000N/m2, empty all cells A147:H191 to only show the plot between 0 and 4500 N/m2 wingloading
Changing the axis limits is allowed, however, other changes are NOT permitted
Make sure to still show all the constraint lines that are required!
You can define the upper plotting limit of the power/thrust loading for the vertical constraint lines in cell B98
Assignment 7.1 |  |  |  | Unit
What airplane type are you designing? |  |  |  | -
In cruise configuration, what CLmax_cruise do you assume? |  |  |  | -
Do you envision your airplane to have high-lift devices on the trailing edge? |  |  |  | -
Do you envision your airplane to have high-lift devices on the leading edge? |  |  |  | -
What landing CLmax_landing do you assume? |  |  |  | -
What take-off CLmax_take-off do you assume? |  |  |  | -
Assignment 7.2 |  |  |  | Unit
Given your minimum speed requirement (assignment 3.6) state the following:
Approach speed: |  |  |  | m/s
Altitude |  |  |  | m
Temperature difference |  |  |  | K
Mass fraction |  |  |  | -
Compute the maximum take-off wing loading of your airplane according to the minimum speed constraint of the previous step
Plot the minimum speed constraint by inputting the value in C101:C191
Assignment 7.3 |  |  |  | Unit
Given your landing-field length requirement (assignment 3.3) state the following:
Landing field length |  |  |  | m
Altitude |  |  |  | m
Temperature difference |  |  |  | K
Mass fraction |  |  |  | -
Compute the density for this requirement: |  |  |  | kg/m3
Compute the maximum wing loading of your airplane for this constraint
Plot the landing constraint by inputting the value in D101:D191
Assignment 7.4 |  |  |  | Unit
What is the cruise altitude of your aircraft? |  |  |  | m
Compute the power/thrust lapse of your engine in cruise conditions |  |  |  | -
By-pass ratio (if applicable): |  |  | 0 | - | From assignment 5.4
Assignment 7.5
Compute V_cr |  |  |  | m/s
Tabulate the power loading or thrust loading in Column E101:E191 as a function of wingloading (use column B101:B191)
Assignment 7.6 |  |  |  | Unit
State the climb rate requirement for your aircraft: |  |  |  | m/s
Altitude |  |  |  | m
Mass fraction |  |  |  | -
Temperature difference |  |  |  | K
Compute the atmospheric properties
Temperature |  |  |  | K
Pressure |  |  |  | Pa
Density |  |  |  | kg/m3
Tabulate the take-off power/thrust loading values to satisfy the climb rate constraint in column (F101:F191) for a range of wing loading values (use column B101:B191)
Assignment 7.8 |  |  | ISA SL conditions
State the climb gradient requirement for your airplane |  |  | 25.119 | 25.121(a) | 25.121(b) | 25.121(c) | 25.121(d) | Unit
Altitude |  |  | 0 | 0 | 0 | 0 | 0 | m
No. of operating engines |  |  | 0 | -1 | -1 | -1 | -1
Mass fraction |  |  | 0 | 0 | 0 | 0 | 0
Temperature Difference |  |  | 0 | 0 | 0 | 0 | 0 | K
Climb gradient |  |  | 0 | 0 | 0 | 0 | 0 | %
Applicable zero lift drag coefficient (Drag polar - assignment 7.7) | [7 empty] | -
Applicable Oswald factor (Drag polar - assignment 7.7) | [7 empty] | -
Temperature |  |  | 288.15 | 288.15 | 288.15 | 288.15 | 288.15 | K
Density |  |  | 1.225 | 1.225 | 1.225 | 1.225 | 1.225 | kg/m3
Compute the lift coefficient for which the climb gradient is maximized (use an appropriate margin to the stall speed if applicable) | [7 empty] | -
Compute the drag coefficient for which the climb gradient is maximized | [7 empty] | -
Tabulate the take-off power/thrust loading values to satisfy the climb gradients constraint in column (G101:K191) for a range of wing loading values (use column B101:B191)
Assignment 7.9 |  |  |  | Unit
Take-off field length |  |  | 0 | m
altitude |  |  | 500 | m
Temperature Difference |  |  | 15 | K
Condition |  |  | AEO
Zero lift drag coefficient
Oswald factor
Compute the atmospheric properties
Temperature |  |  | 298 | K
Pressure |  |  |  | Pa
Density |  |  |  | kg/m3
Using the minimal allowed margin to the stall speed, compute the value of CL2
Tabulate the take-off power/thrust loading values to satisfy the take-off constraint in column (L101:L191) for a range of wing loading values (use column B101:B191)
Assignment 7.10 |  |  |  | Unit
Specify your design point:
WTO/SW |  |  |  | N/m2
T_TO/W_TO |  |  |  | N/N
Copy the constraint diagram from Excel to a program of your choice (paint, powerpoint, etc.) and indicate the feasible design space. Save this as a separate image with the name <studentID>_matchingDiagram.jpg
Compute: |  |  |  | Unit
Sw |  |  |  | m2
bw |  |  |  | m
T_TO |  |  |  | kN | per Engine: | #DIV/0! | kN
Specify for your reference aircraft their take-off power or thrust loading.
In your design log book, reflect on the chosen design point in relation to your reference aircraft in terms of your aircraft performance/requirements/design choices.
Thrust/Power loading upper bound (for plotting): | 1
| Wing loading | Minimum speed | Landing field length | Cruise Speed | Climb rate | Climb gradient CS25.119 | Climb gradient CS25.121a | Climb gradient CS25.121b | Climb gradient CS25.121c | Climb gradient CS25.121d | Take-off field length
| W/S - (N/m2) | W/S - (N/m2) | W/S - (N/m2) | T/W - (N/N) | T/W - (N/N) | T/W - (N/N) | T/W - (N/N) | T/W - (N/N) | T/W - (N/N) | T/W - (N/N) | T/W - (N/N)
0
100
200
300
400
500
600
700
800
900
1000
1100
1200
1300
1400
1500
1600
1700
1800
1900
2000
2100
2200
2300
2400
2500
2600
2700
2800
2900
3000
3100
3200
3300
3400
3500
3600
3700
3800
3900
4000
4100
4200
4300
4400
4500
4600
4700
4800
4900
5000
5100
5200
5300
5400
5500
5600
5700
5800
5900
6000
6100
6200
6300
6400
6500
6600
6700
6800
6900
7000
7100
7200
7300
7400
7500
7600
7700
7800
7900
8000
8100
8200
8300
8400
8500
8600
8700
8800
8900
9000

## Wing
Assignment 8.1 |  | Unit
Cruise Mach number |  | - | (From TLAR)
Choose the quarter chord sweep angle |  | Deg
Why did you choose this angle?
Assignment 8.2
Determine the taper ratio for your wing |  | -
Why did you choose this taper ratio?
Assignment 8.3
Wing aspect ratio | 0 |  | (From drag polar 5.1)
Calculate the span (tip to tip) |  | m
Calculate the root chord (centerline) |  | m
Calculate the tip chord |  | m
On a separate paper, draw the planform of your wing (you may also draw one wing half) and indicate the dimensions/angle
Assignment 8.4
In the previous drawing, draw the mean aerodynamic chord on the symmetry line of the wing and indicate the length
Length MAC: |  | m
Assignment 8.5
What is the chordwise location of your front spar? |  | - (x/c)
What is the chordwise location of your rear spar? |  | - (x/c)
In the previous drawing, draw the spars
Assignment 8.6
Calculate the maximum zero lift drag coefficient (Cd0) of the two-dimensional airfoil for your wing |  | -
What is the corresponding maximum thickness-to-chord (t/c) ratio? |  | -
Calculate the minimum Clmax (lift coefficient) of the two-dimensional airfoil for your wing |  | -
What is the associated minimum thickness-to-chord (t/c) ratio? |  | -
What is the associated maximum thickness-to-chord ratio? |  | -
If the Cruise Mach number is in excess of 0.65; what is the maximum thickness-to-chord (t/c) ratio to minimize the wave drag? |  | -
Based on these calculations, what is the minimum value of the thickness-to-chord (t/c) ratio? |  | -
What is the maximum value of the thickness-to-chord (t/c) ratio based on these calculations? |  | -
What value do you choose for the thickness-to-chord (t/c) ratio? |  | -
Is there a need to revisit your earlier assumptions on CLmax_cruise and/or Cf (skin friction coefficient) based on your choice of t/c?
If so, report your initially assumed and calculated values in the design log book. Make sure to report all values, also from previous assignments that could be impacted and report the changes you have made to assumptions.
This information is important for tracability of your design decisions, in case you need to modify something later on.
Assignment 8.7
Calculate the dihedral angle of your wing |  | Deg
Based on ground clearance considerations, you increase this angle?
If so, why?
What dihedral angle do you finally choose? |  | Deg
Assignment 8.8
Using the steps presented above, add a front view and side view to the wing drawing you made in Assignment 8.3.
Use the American convention for positioning your front view and side view with respect to your top view, similar to Example 8.5.
Indicate the dihedral angle and ΔZ value om the drawing
Make a picture of your drawing, this may come in handy later!

## Propulsion System
From configuration selection
Aircraft engine type: | 0
No. of engines | 0
Integration | 0
Would you like to change the configuration of your engines/layout?
If yes, please record this change in the logbook (old values) and update the configuration selection (and all dependent calculations!)
Assignment 8.9 and 8.10 for propeller engines: |  | Unit
Calculate propeller diameter |  | m
Calculate engine length |  | m
Calculate engine diameter |  | m
Calculate engine envelope width |  | m
Calculate engine envelope length |  | m
Calculate engine envelope height |  | m
On a separate sheet, draw a three view of your engine, envelope, propeller and spinner, including the main dimensions.
Assignment 8.13, 8.14 and 8.15 for jet engines: |  | Unit
By-pass ratio | 0 | -
Choose an appropriate turbine inlet temperature, Tt4 |  | K
Assume a value for the combined turbine and fan efficiency, ηtf |  | -
Assume a value for the nozzle effiency, ηnoz |  | -
Calculate the gas generator property, G |  | -
Calculate the mass flow through your engine, ṁ |  | kg/s
What type of nacelle do you choose for your turbofan engine?
Explain your decision
Determine a value for ϕ |  | -
Calculate the highlight diameter Dh |  | m
Calculate the nacelle length (excluding cone) ln |  | m
Calculate the fan cowling length lf |  | m
Determine a value for βlf |  | m
Calculate the maximum nacelle diameter Dn |  | m
Calculate exit diameter of the fan cowling Def |  | m
Calculate the cowling diameter of the exposed gasturbine core at fan cowling exit Dg |  | m
Calculate the exit diameter of the gasturbine cowling Deg |  | m
Calculate the cone diameter Dc |  | m
Calculate the length of the cone lc |  | m
On a separate sheet, draw a three view of your engine, envelope, propeller and spinner, including the main dimensions.
Complete wing/fuselage drawings (assignment 8.11, 8.12, 8.16 or 8.17)
Complete the 3 view drawings of your wing or fuselage by adding the engines to the different views, depending on the configuration you chose for your engines
Make sure to add a pylon or fairing, depending on your type of engine, to ensure a smooth integration.
Make sure that when integrating your engines all integration constraints are met!
What are your considerations for positioning the engines w.r.t. minimizing the maximum take-off mass of your aircraft?
Make a picture of your drawing, this may come in handy later!

## CG and Loading Diagram
Assignment 9.1
Fill the table below for group mass fractions of at least two reference aircraft (these may be the same as you used for assignment 3.9).
Add the names of your reference aircraft
Fill at least the specified groups (unaccounted if applicable), add more if you have more data available.
Also list the (operating) empty mass fraction of each aircraft.
If applicable, compute the unaccounted fraction for each reference aircraft and add it to the table.
mass fraction | symbol | estimate (your aircraft) | normalized average (ref. aircraft) | Ref 1 | Ref 2 | Ref 3 | Ref 4 | Ref 5
(operating) empty mass | ḿOE
wing group | ḿwing
fuselage group | ḿfus
tail group | ḿt
propulsion group | ḿeng
nacelle group | ḿnac
landing gear group | ḿlg
fixed equipment group | ḿfe
unaccounted | ḿunacc
In the table above, compute the average group mass fraction of your reference aircraft, normalized with the maximum take-off mass of your own aircraft, which you computed in Assignment 5.7. List these values in the column average (column F) in the table above.
Maximum take-off mass of your aircraft |  | 0 | kg | (As computed in Assignment 5.7)
Compute the unaccounted mass fraction from the averaged group mass fractions and report it in cell F17
Estimate the group mass fractions for your aircraft by redistributing the unaccounted mass fraction from F17 proportionally over the different group mass fractions. List the estimate for your aircraft in column E.
Confirm that Equation 9.4 is satisfied for your estimated group mass fractions
Assignment 9.2
Using the computed mass fractions of the different groups, fill out the table below and determine the mass fractions of the fuselage and wing assemblies
Compute the location of the wing and fuselage assemblies' respective center of gravity locations in their reference frame.
|  | fuselage assembly |  |  | wing assembly
item |  | ḿi | Xi (m) | ḿiXi (m) | ḿj | xj (m) | ḿjxj (m)
wing group
fuselage group
tail group
propulsion group
nacelle group
landing gear group
fixed equipment group
sum
Choose a center of gravity location of the operating empty mass in the wing assembly reference frame:
Assume (x/c)OEW cg |  |  | fraction of MAC
Compute the location of the leading edge of the mean aerodynamic chord in the fuselage assembly reference frame:
XLEMAC |  |  | m | MAC | 0 | m
XTEMAC |  | 0 | m
Compute the location of the OEM center of gravity in the fuselage assembly reference frame:
XOEM |  |  | m
Choose a vertical position of your wing with respect to your fuselage and add the wing to the side-view drawing of your fuselage
Plot the location of the OEM center of gravity in your side view drawing
Assignment 9.3
Next, calculate the CG travel during loading in the table below, following assignment 9.3
The loading diagram will be plotted automatically
item |  | ḿi (-) | mi (t) | Xi (m) | xi/mac (-)
OEM
payload
fuel
OEM + max payload |  | 0 | 0
OEM + max payload + fuel |  | 0 | 0
OEM + fuel |  | 0 | 0
MTOM |  |  | 0 | t
|  |  | Unit |  | Unit
Most forward CG position (XCG,fwd) |  | 0 | m | 0 | - | -0.05
Most aft CG position (XCG,aft) |  | 0 | m | 0 | - | 0.05
CG excursion (ΔXCG) |  | 0 | m | 0 | -
Make sure to add the most forward and most aft CG locations to the side view of your drawing, once you complete it (see below).
Copy the loading diagram that is generated from Excel to a program of your choice (paint, powerpoint, etc.). Save this as a separate image with the name <studentID>_loadingDiagram.jpg
Complete aircraft 3 view drawings
Now that you know the position of the wing from the leading edge MAC position, you can make a 3 view drawing of your aircraft.
Complete the 3 view drawings of your aircraft. Combine wing, fuselage and propulsion systems in the different views. Indicate the CG positions (OEM, forward, aft) in the side view.
Make a picture of your drawing, this may come in handy later!

## Landing Gear
Assignment 9.4 - Landing gear layout
Assume Amsterdam Schiphol airport - leading to ACR ≤ PCR = 1070/F/C/W/T
Compute the derived single wheel load (DSWL), based on the ACR requirement above |  | kN
Make an assumption for the maximum main landing gear load fraction fmlg |  | -
Make an assumption for the maximum nose landing gear load fraction fnlg |  | -
Assume a number of wheels for the main gear |  | -
Assume a number of wheels for the nose gear |  | -
Choose a wheel layout per main landing gear strut |  | -
Choose a wheel layout for the nose landing gear strut |  | -
Assume a distribution factor for the main gear (DFmlg) |  | -
Assume a distribution factor for the nose gear (DFnlg) |  | -
Compute the number of wheels required for the main gear (unrounded) |  | -
Compute the number of wheels required for the nose gear (unrounded) |  | -
Based on the unrounded number, decide on the number of wheels for the main gear Nw,mlg |  | -
Based on the unrounded number, decide on the number of wheels for the nose gear Nw,nlg |  | -
Determine the number of struts for the main landing gear Ns,mlg |  | -
Assignment 9.5 - Tire pressure
Assume Amsterdam Schiphol airport - leading to ACR ≤ PCR = 1070/F/C/W/T
Determine a maximum allowable tire pressure |  | MPa
What is your updated ACR? |  | -
Assignment 9.6 - Tire selection
Compute the maximum rated tire load for the main landing gear Ft,mlg |  | kN
Compute the maximum rated tire load for the nose landing gear Ft,nlg |  | kN
Select the tire for your main gear:
| Dt,mlg | m
| wt,mlg | m
| Dr,mlg | m
Select the tire for your nose gear:
| Dt,nlg | m
| wt,nlg | m
| Dr,nlg | m
Make sure you have a good quality picture/copy of your drawing before integrating the landing gear. You may want to try this first in a copy!
Assignment 9.7 - Landing gear integration side view |  | Unit
Tip-over angle θtip-over |  | Deg
Scrape angle θscrape |  | Deg
What is the minimum nose gear load fraction to enable steering? |  | -
What is the maximum nose gear load fraction? |  | -
Fuselage pitch angle θfus |  | Deg
Draw the constraint lines for the main landing gear and position it in the side view drawing.
Draw the ground plane.
Draw the constraint lines for the nose landing gear and position it in the side view drawing.
If applicable, draw the retraction path for both the main and nose landing gears.
Make sure you have a good quality picture/copy of your drawing before adding the landing gear. You may want to try this first in a copy!
Assignment 9.8 - Lateral position of the landing gear in front and top view
Required maximum lateral turnover angle, ψ |  | Deg
Required minimum bank angle, φ |  | Deg
Main landing gear stroke |  | m
Compression fraction in 1-g condition |  | -
Compute the minimum lateral main landing gear position for lateral turnover |  | m
Compute the minimum lateral main landing gear position for nacelle/prop clearance (if applicable) |  | m
Compute the minimum lateral main landing gear position for tip clearance |  | m
Compute the minimum lateral main landing gear position for engine clearance for a fully compressed suspension and deflated tire (if applicable) |  | m
Position the main landing gear and nose landing gear in the front view of your drawing. If applicable, draw the retraction path of the landing gear, draw additional structural elements, and/or draw the changed outer mold line.
Position the main landing gear and nose landing gear in the top view of your drawing. If applicable, draw the retraction path of the landing gear, draw additional structural elements, and/or draw the changed outer mold line.
Complete the 3 view drawings with the nose and main gear.
Make a picture of your drawing, this may come in handy later!

## Tail
Horizontal Tail | Unit
Make sure you have a good quality picture/copy of your drawing before adding the tail. You may want to try this first in a copy, or by drawing the tail on a separate sheet and use this for positioning!
Choose a longitudinal location of the horizontal tail aerodynamic center: | -
Determine the moment arm to the aft-most CG position: | m
Select an appropriate volume coefficient: | -
Compute the required tail area: | m2
Determine the tail sweep: | Deg
Determine the tail aspect ratio: | -
Determine the tail taper ratio: | -
Determine the tail span: | m
Determine the tail root chord: | m
Determine the tail tip chord: | m
Determine the tail MAC: | m
Draw and position the surface in the fuselage top view, indicate the key dimensions.
Vertical tail
Make sure you have a good quality picture/copy of your drawing before adding the tail. You may want to try this first in a copy, or by drawing the tail on a separate sheet and use this for positioning!
Choose a longitudinal location of the vertical tail aerodynamic center: | -
Determine the moment arm to the most aft CG position | m
Select an appropriate volume coefficient: | -
Compute the required tail area: | m2
Determine the tail sweep: | Deg
Determine the tail aspect ratio: | -
Determine the tail taper ratio: | -
Determine the tail span: | m
Determine the tail root chord: | m
Determine the tail tip chord: | m
Determine the tail MAC: | m
Draw and position the surface in the fuselage side view, indicate the key dimensions.
Complete drawings
Complete the 3 view drawings of your aircraft. Add the tail surfaces to the different views.
Make a picture of your final aircraft 3 view drawing and save it as <studentID>_aircraft3View.jpg

## Design Log Book
Use this tab to record your design decisions/changes. These will not be graded but are useful to you to identify driving design decisions or conflicting requirements. They will also be helpful to understand your rationale during the grading process and to improve the course
Date | Design decision/change | Part(s) affected

## Sheet2 (hidden)
| CS-23 |  | hydrogen
electricity
Dropdown lists
academic year
Runway surface | Engine type | Aircraft type | energy carrier | nacelle type | Before 2023/2024
asphalt/tarmac | jet | Single aisle | kerosene | Type B | 2023/2024
grass | propeller | Twin aisle |  | Type C | 2024/2025
gravel |  | Regional
concrete |  | Commuter
|  | General aviation | engine integration
Runway condition | CS |  | Under wing |  | speed
dry | CS-25 | wing position | Over wing |  | Mach
wet |  | high | On fuselage side |  | knots
icy |  | mid | Burried in the wing
|  | low | In fuselage nose |  | landing gear layout
Flap setting | Landing gear configuration |  | Tail mounted |  | single
Landing | Retracted |  | Wing mounted + tail |  | dual/twin
Take-off | Extended |  | Fuselage mounted + tail |  | single tandem
Clean |  |  |  |  | dual/twin tandem
| Retractable |  | Tail configurations |  | triple twin tandem
Condition | Fixed |  | Low tail
OEI |  |  | T-Tail
AEO | Fuselage mounted |  | Cruciform tail
| Wing mounted |  | Tailless
V-Tail
| Tail dragger |  | Y-Tail
| Tricycle |  | Twin-boom
| Bicycle |  | Twin-vertical
Triple-vertical