## Sheet1
Aircraft Number | Number of Passengers | Maximum Structural Payload [kg] | Cruise Design Range [km] | Cruise Speed [Mach/knots] | Cruise Mass Fraction | Cruise Altitude [m] | Take-off Distance [m] | Take-off Runway Surface type | Take-off Mass Fraction | Take-off Altitude [m] | Take-off Temperature [K] | Landing Field Length [m] | Landing Runway Surface type | Landing Runway Condition | Landing Altitude [m] | Landing Temperature [K] | Landing Mass Fraction | Approach Requirement Altitude [m] | Approach Requirement Mass Fraction | Approach Speed [m/s] | Climb Mass Fraction | Rate of Climb [m/s] | Altitude for ROC requirement [m] | Loiter Time [min] | Diversion DesignRange [km] | Mass per Passenger [kg] | Seat Width [cm] | Armrest Width [cm] | Armrest Height [cm] | Head room [cm] | Shoulder Height [cm] | Clearance [cm]
1 | 87 | 11010 | 2100 | 0.71 | 0.95 | 9000 | 1720 | tarmac | 1 | 500 | 298 | 1240 | tarmac | dry | 0 | 288.15 | 0.91 | 0 | 0.91 | 65 | 0.95 | 3.8 | 7400 | 45 | 250 | 90 | 42 | 5 | 60 | 135 | 100 | 5
2 | 101 | 11890 | 2100 | 0.71 | 0.95 | 9000 | 1720 | tarmac | 1 | 500 | 298 | 1244 | tarmac | dry | 0 | 288.15 | 0.91 | 0 | 0.91 | 66 | 0.95 | 3.8 | 7400 | 45 | 250 | 95 | 42 | 5 | 60 | 135 | 100 | 5
3 | 135 | 18168 | 4800 | 0.79 | 0.95 | 10200 | 2680 | tarmac | 1 | 500 | 298 | 1480 | tarmac | dry | 0 | 288.15 | 0.85 | 0 | 0.85 | 68 | 0.95 | 4.7 | 7400 | 45 | 250 | 95 | 42 | 5 | 60 | 135 | 100 | 5
4 | 101 | 13144 | 2800 | 0.76 | 0.95 | 10400 | 1876 | tarmac | 1 | 500 | 298 | 1305 | tarmac | dry | 0 | 288.15 | 0.91 | 0 | 0.91 | 66 | 0.95 | 6.4 | 7400 | 45 | 250 | 95 | 42 | 5 | 60 | 135 | 100 | 5
5 | 306 | 51420 | 13100 | 0.84 | 0.95 | 10900 | 2590 | tarmac | 1 | 500 | 298 | 1799 | tarmac | dry | 0 | 288.15 | 0.72 | 0 | 0.72 | 78 | 0.95 | 5.5 | 7400 | 45 | 250 | 105 | 44 | 5 | 60 | 135 | 100 | 5
6 | 310 | 51880 | 13100 | 0.84 | 0.95 | 10900 | 2590 | tarmac | 1 | 500 | 298 | 1799 | tarmac | dry | 0 | 288.15 | 0.72 | 0 | 0.72 | 78 | 0.95 | 5.5 | 7400 | 45 | 250 | 105 | 44 | 5 | 60 | 135 | 100 | 5
7 | 50 | 5500 | 1700 | 315 | 0.95 | 7300 | 1211 | tarmac | 1 | 500 | 298 | 1106 | tarmac | dry | 0 | 288.15 | 0.97 | 0 | 0.97 | 58 | 0.95 | 5.2 | 4600 | 45 | 250 | 90 | 42 | 5 | 60 | 135 | 100 | 5
8 | 134 | 18428 | 5700 | 0.79 | 0.95 | 10600 | 1848 | tarmac | 1 | 500 | 298 | 1470 | tarmac | dry | 0 | 288.15 | 0.83 | 0 | 0.83 | 73 | 0.95 | 6.4 | 7400 | 45 | 250 | 95 | 42 | 5 | 60 | 135 | 100 | 5
9 | 160 | 20067 | 6600 | 0.79 | 0.95 | 10700 | 2422 | tarmac | 1 | 500 | 298 | 1516 | tarmac | dry | 0 | 288.15 | 0.81 | 0 | 0.81 | 75 | 0.95 | 6.8 | 7400 | 45 | 250 | 95 | 42 | 5 | 60 | 135 | 100 | 5
10 | 99 | 11834 | 2100 | 0.71 | 0.95 | 9000 | 1720 | tarmac | 1 | 500 | 298 | 1244 | tarmac | dry | 0 | 288.15 | 0.91 | 0 | 0.91 | 66 | 0.95 | 3.8 | 7400 | 45 | 250 | 95 | 42 | 5 | 60 | 135 | 100 | 5
11 | 107 | 13285 | 2800 | 0.76 | 0.95 | 10400 | 1830 | tarmac | 1 | 500 | 298 | 1334 | tarmac | dry | 0 | 288.15 | 0.91 | 0 | 0.91 | 68 | 0.95 | 6.9 | 7400 | 45 | 250 | 95 | 42 | 5 | 60 | 135 | 100 | 5
12 | 242 | 31987 | 6100 | 0.8 | 0.95 | 11000 | 2610 | tarmac | 1 | 500 | 298 | 1820 | tarmac | dry | 0 | 288.15 | 0.82 | 0 | 0.82 | 73 | 0.95 | 5.4 | 7400 | 45 | 250 | 100 | 43 | 5 | 60 | 135 | 100 | 5
13 | 267 | 41060 | 5700 | 0.79 | 0.95 | 10600 | 2418 | tarmac | 1 | 500 | 298 | 1624 | tarmac | dry | 0 | 288.15 | 0.83 | 0 | 0.83 | 72 | 0.95 | 5.2 | 7400 | 45 | 250 | 100 | 43 | 5 | 60 | 135 | 100 | 5
14 | 101 | 12440 | 3100 | 0.74 | 0.95 | 10300 | 1673 | tarmac | 1 | 500 | 298 | 1390 | tarmac | dry | 0 | 288.15 | 0.89 | 0 | 0.89 | 68 | 0.95 | 3.6 | 7400 | 45 | 250 | 95 | 42 | 5 | 60 | 135 | 100 | 5
15 | 68 | 7656 | 1600 | 277 | 0.95 | 6900 | 1264 | tarmac | 1 | 500 | 298 | 1060 | tarmac | dry | 0 | 288.15 | 0.98 | 0 | 0.98 | 62 | 0.95 | 4.5 | 4600 | 45 | 250 | 90 | 42 | 5 | 60 | 135 | 100 | 5
16 | 142 | 18039 | 5700 | 0.79 | 0.95 | 10600 | 2314 | tarmac | 1 | 500 | 298 | 2020 | tarmac | dry | 0 | 288.15 | 0.83 | 0 | 0.83 | 73 | 0.95 | 6.2 | 7400 | 45 | 250 | 95 | 42 | 5 | 60 | 135 | 100 | 5
17 | 154 | 19099 | 3800 | 0.76 | 0.95 | 10200 | 2000 | tarmac | 1 | 500 | 298 | 1611 | tarmac | dry | 0 | 288.15 | 0.91 | 0 | 0.91 | 71 | 0.95 | 6.6 | 7400 | 45 | 250 | 95 | 42 | 5 | 60 | 135 | 100 | 5
18 | 98 | 12140 | 2100 | 0.71 | 0.95 | 9000 | 1720 | tarmac | 1 | 500 | 298 | 1244 | tarmac | dry | 0 | 288.15 | 0.91 | 0 | 0.91 | 66 | 0.95 | 3.8 | 7400 | 45 | 250 | 95 | 42 | 5 | 60 | 135 | 100 | 5
19 | 256 | 32375 | 6000 | 0.8 | 0.95 | 10900 | 2610 | tarmac | 1 | 500 | 298 | 2000 | tarmac | dry | 0 | 288.15 | 0.81 | 0 | 0.81 | 73 | 0.95 | 5.4 | 7400 | 45 | 250 | 100 | 43 | 5 | 60 | 135 | 100 | 5
20 | 107 | 13971 | 3100 | 0.74 | 0.95 | 10300 | 1720 | tarmac | 1 | 500 | 298 | 1404 | tarmac | dry | 0 | 288.15 | 0.89 | 0 | 0.89 | 71 | 0.95 | 3.8 | 7400 | 45 | 250 | 95 | 42 | 5 | 60 | 135 | 100 | 5
21 | 311 | 52080 | 11900 | 0.81 | 0.95 | 11100 | 2920 | tarmac | 1 | 500 | 298 | 1970 | tarmac | dry | 0 | 288.15 | 0.73 | 0 | 0.73 | 80 | 0.95 | 6.1 | 7400 | 45 | 250 | 105 | 44 | 5 | 60 | 135 | 100 | 5
22 | 49 | 5440 | 1700 | 315 | 0.95 | 7300 | 1211 | tarmac | 1 | 500 | 298 | 1106 | tarmac | dry | 0 | 288.15 | 0.97 | 0 | 0.97 | 58 | 0.95 | 5.2 | 4600 | 45 | 250 | 90 | 42 | 5 | 60 | 135 | 100 | 5
23 | 143 | 18039 | 5700 | 0.79 | 0.95 | 10600 | 2314 | tarmac | 1 | 500 | 298 | 2020 | tarmac | dry | 0 | 288.15 | 0.83 | 0 | 0.83 | 73 | 0.95 | 6.2 | 7400 | 45 | 250 | 95 | 42 | 5 | 60 | 135 | 100 | 5
24 | 89 | 10914 | 2100 | 0.71 | 0.95 | 9000 | 1720 | tarmac | 1 | 500 | 298 | 1240 | tarmac | dry | 0 | 288.15 | 0.91 | 0 | 0.91 | 65 | 0.95 | 3.8 | 7400 | 45 | 250 | 90 | 42 | 5 | 60 | 135 | 100 | 5
25 | 158 | 19713 | 6600 | 0.79 | 0.95 | 10700 | 2422 | tarmac | 1 | 500 | 298 | 1516 | tarmac | dry | 0 | 288.15 | 0.81 | 0 | 0.81 | 75 | 0.95 | 6.8 | 7400 | 45 | 250 | 95 | 42 | 5 | 60 | 135 | 100 | 5
26 | 100 | 12140 | 3100 | 0.74 | 0.95 | 10300 | 1673 | tarmac | 1 | 500 | 298 | 1390 | tarmac | dry | 0 | 288.15 | 0.89 | 0 | 0.89 | 68 | 0.95 | 3.6 | 7400 | 45 | 250 | 95 | 42 | 5 | 60 | 135 | 100 | 5
27 | 142 | 18099 | 5700 | 0.79 | 0.95 | 10600 | 2314 | tarmac | 1 | 500 | 298 | 2020 | tarmac | dry | 0 | 288.15 | 0.83 | 0 | 0.83 | 73 | 0.95 | 6.2 | 7400 | 45 | 250 | 95 | 42 | 5 | 60 | 135 | 100 | 5
28 | 122 | 16401 | 6200 | 0.79 | 0.95 | 10900 | 1940 | tarmac | 1 | 500 | 298 | 1404 | tarmac | dry | 0 | 288.15 | 0.82 | 0 | 0.82 | 71 | 0.95 | 7.1 | 7400 | 45 | 250 | 95 | 42 | 5 | 60 | 135 | 100 | 5
29 | 197 | 23714 | 8500 | 0.82 | 0.95 | 11100 | 2680 | tarmac | 1 | 500 | 298 | 2000 | tarmac | dry | 0 | 288.15 | 0.71 | 0 | 0.71 | 73 | 0.95 | 5 | 7400 | 45 | 250 | 100 | 43 | 5 | 60 | 135 | 100 | 5
30 | 139 | 18047 | 3300 | 0.76 | 0.95 | 10600 | 2011 | tarmac | 1 | 500 | 298 | 1534 | tarmac | dry | 0 | 288.15 | 0.91 | 0 | 0.91 | 67 | 0.95 | 6.1 | 7400 | 45 | 250 | 95 | 42 | 5 | 60 | 135 | 100 | 5
31 | 151 | 18417 | 6900 | 0.79 | 0.95 | 11000 | 2422 | tarmac | 1 | 500 | 298 | 1537 | tarmac | dry | 0 | 288.15 | 0.79 | 0 | 0.79 | 75 | 0.95 | 6.8 | 7400 | 45 | 250 | 95 | 42 | 5 | 60 | 135 | 100 | 5
32 | 49 | 5897 | 1600 | 255 | 0.95 | 6900 | 1284 | tarmac | 1 | 500 | 298 | 1026 | tarmac | dry | 0 | 288.15 | 0.96 | 0 | 0.96 | 59 | 0.95 | 4.5 | 4600 | 45 | 250 | 90 | 42 | 5 | 60 | 135 | 100 | 5
33 | 314 | 42300 | 3800 | 0.78 | 0.95 | 10200 | 2688 | tarmac | 1 | 500 | 298 | 1416 | tarmac | dry | 0 | 288.15 | 0.89 | 0 | 0.89 | 75 | 0.95 | 4.7 | 7400 | 45 | 250 | 105 | 44 | 5 | 60 | 135 | 100 | 5
34 | 108 | 13711 | 2400 | 0.77 | 0.95 | 10100 | 1837 | tarmac | 1 | 500 | 298 | 1493 | tarmac | dry | 0 | 288.15 | 0.88 | 0 | 0.88 | 66 | 0.95 | 6.2 | 7400 | 45 | 250 | 95 | 42 | 5 | 60 | 135 | 100 | 5
35 | 74 | 8905 | 1700 | 315 | 0.95 | 7300 | 1320 | tarmac | 1 | 500 | 298 | 1100 | tarmac | dry | 0 | 288.15 | 0.97 | 0 | 0.97 | 64 | 0.95 | 5 | 4600 | 45 | 250 | 90 | 42 | 5 | 60 | 135 | 100 | 5
36 | 382 | 65170 | 13100 | 0.84 | 0.95 | 10900 | 2982 | tarmac | 1 | 500 | 298 | 1823 | tarmac | dry | 0 | 288.15 | 0.72 | 0 | 0.72 | 78 | 0.95 | 6 | 7400 | 45 | 250 | 105 | 44 | 5 | 60 | 135 | 100 | 5
37 | 157 | 19199 | 6600 | 0.79 | 0.95 | 10700 | 2212 | tarmac | 1 | 500 | 298 | 1624 | tarmac | dry | 0 | 288.15 | 0.81 | 0 | 0.81 | 71 | 0.95 | 6.2 | 7400 | 45 | 250 | 95 | 42 | 5 | 60 | 135 | 100 | 5
38 | 152 | 18568 | 8100 | 0.82 | 0.95 | 10800 | 2610 | tarmac | 1 | 500 | 298 | 1900 | tarmac | dry | 0 | 288.15 | 0.72 | 0 | 0.72 | 75 | 0.95 | 5.4 | 7400 | 45 | 250 | 95 | 42 | 5 | 60 | 135 | 100 | 5
39 | 153 | 18878 | 3800 | 0.76 | 0.95 | 10200 | 1921 | tarmac | 1 | 500 | 298 | 1534 | tarmac | dry | 0 | 288.15 | 0.91 | 0 | 0.91 | 68 | 0.95 | 6.1 | 7400 | 45 | 250 | 95 | 42 | 5 | 60 | 135 | 100 | 5
40 | 88 | 10860 | 2800 | 0.77 | 0.95 | 10700 | 1837 | tarmac | 1 | 500 | 298 | 1446 | tarmac | dry | 0 | 288.15 | 0.93 | 0 | 0.93 | 67 | 0.95 | 6.2 | 7400 | 45 | 250 | 90 | 42 | 5 | 60 | 135 | 100 | 5
41 | 237 | 36412 | 11900 | 0.81 | 0.95 | 11100 | 2698 | tarmac | 1 | 500 | 298 | 1522 | tarmac | dry | 0 | 288.15 | 0.73 | 0 | 0.73 | 70 | 0.95 | 5.2 | 7400 | 45 | 250 | 100 | 43 | 5 | 60 | 135 | 100 | 5
42 | 377 | 62630 | 13500 | 0.84 | 0.95 | 10800 | 2982 | tarmac | 1 | 500 | 298 | 1964 | tarmac | dry | 0 | 288.15 | 0.71 | 0 | 0.71 | 80 | 0.95 | 6 | 7400 | 45 | 250 | 105 | 44 | 5 | 60 | 135 | 100 | 5
43 | 370 | 62360 | 9700 | 0.82 | 0.95 | 11100 | 2968 | tarmac | 1 | 500 | 298 | 1779 | tarmac | dry | 0 | 288.15 | 0.78 | 0 | 0.78 | 78 | 0.95 | 5.5 | 7400 | 45 | 250 | 105 | 44 | 5 | 60 | 135 | 100 | 5
44 | 153 | 18975 | 3800 | 0.76 | 0.95 | 10200 | 2000 | tarmac | 1 | 500 | 298 | 1611 | tarmac | dry | 0 | 288.15 | 0.91 | 0 | 0.91 | 71 | 0.95 | 6.6 | 7400 | 45 | 250 | 95 | 42 | 5 | 60 | 135 | 100 | 5
45 | 392 | 48140 | 10100 | 0.81 | 0.95 | 10900 | 2470 | tarmac | 1 | 500 | 298 | 1820 | tarmac | dry | 0 | 288.15 | 0.8 | 0 | 0.8 | 73 | 0.95 | 5.3 | 7400 | 45 | 250 | 105 | 44 | 5 | 60 | 135 | 100 | 5
46 | 97 | 11650 | 3100 | 0.74 | 0.95 | 10300 | 1766 | tarmac | 1 | 500 | 298 | 1375 | tarmac | dry | 0 | 288.15 | 0.89 | 0 | 0.89 | 68 | 0.95 | 5.3 | 7400 | 45 | 250 | 95 | 42 | 5 | 60 | 135 | 100 | 5
47 | 49 | 5320 | 1500 | 245 | 0.95 | 6700 | 1162 | tarmac | 1 | 500 | 298 | 1086 | tarmac | dry | 0 | 288.15 | 0.96 | 0 | 0.96 | 55 | 0.95 | 4.5 | 4600 | 45 | 250 | 90 | 42 | 5 | 60 | 135 | 100 | 5
48 | 124 | 16073 | 2700 | 0.77 | 0.95 | 10600 | 1837 | tarmac | 1 | 500 | 298 | 1497 | tarmac | dry | 0 | 288.15 | 0.93 | 0 | 0.93 | 68 | 0.95 | 6.2 | 7400 | 45 | 250 | 95 | 42 | 5 | 60 | 135 | 100 | 5
49 | 174 | 20684 | 5700 | 0.79 | 0.95 | 10600 | 2422 | tarmac | 1 | 500 | 298 | 1753 | tarmac | dry | 0 | 288.15 | 0.83 | 0 | 0.83 | 78 | 0.95 | 6.8 | 7400 | 45 | 250 | 95 | 42 | 5 | 60 | 135 | 100 | 5
50 | 49 | 5593 | 1500 | 245 | 0.95 | 6700 | 1264 | tarmac | 1 | 500 | 298 | 1060 | tarmac | dry | 0 | 288.15 | 0.96 | 0 | 0.96 | 62 | 0.95 | 4.5 | 4600 | 45 | 250 | 90 | 42 | 5 | 60 | 135 | 100 | 5
51 | 71 | 7953 | 1600 | 277 | 0.95 | 6900 | 1264 | tarmac | 1 | 500 | 298 | 1060 | tarmac | dry | 0 | 288.15 | 0.98 | 0 | 0.98 | 62 | 0.95 | 4.5 | 4600 | 45 | 250 | 90 | 42 | 5 | 60 | 135 | 100 | 5
52 | 356 | 59320 | 9700 | 0.82 | 0.95 | 11100 | 2968 | tarmac | 1 | 500 | 298 | 1779 | tarmac | dry | 0 | 288.15 | 0.78 | 0 | 0.78 | 78 | 0.95 | 5.5 | 7400 | 45 | 250 | 105 | 44 | 5 | 60 | 135 | 100 | 5
53 | 150 | 18468 | 8100 | 0.82 | 0.95 | 10800 | 2610 | tarmac | 1 | 500 | 298 | 1900 | tarmac | dry | 0 | 288.15 | 0.72 | 0 | 0.72 | 75 | 0.95 | 5.4 | 7400 | 45 | 250 | 95 | 42 | 5 | 60 | 135 | 100 | 5
54 | 161 | 19513 | 6600 | 0.79 | 0.95 | 10700 | 2422 | tarmac | 1 | 500 | 298 | 1516 | tarmac | dry | 0 | 288.15 | 0.81 | 0 | 0.81 | 75 | 0.95 | 6.8 | 7400 | 45 | 250 | 95 | 42 | 5 | 60 | 135 | 100 | 5
55 | 170 | 20792 | 5700 | 0.79 | 0.95 | 10600 | 2422 | tarmac | 1 | 500 | 298 | 1753 | tarmac | dry | 0 | 288.15 | 0.83 | 0 | 0.83 | 78 | 0.95 | 6.8 | 7400 | 45 | 250 | 95 | 42 | 5 | 60 | 135 | 100 | 5
56 | 49 | 5208 | 1500 | 262 | 0.95 | 6900 | 1162 | tarmac | 1 | 500 | 298 | 1060 | tarmac | dry | 0 | 288.15 | 0.97 | 0 | 0.97 | 62 | 0.95 | 4.5 | 4600 | 45 | 250 | 90 | 42 | 5 | 60 | 135 | 100 | 5
57 | 379 | 46940 | 8100 | 0.82 | 0.95 | 10800 | 2820 | tarmac | 1 | 500 | 298 | 1799 | tarmac | dry | 0 | 288.15 | 0.72 | 0 | 0.72 | 78 | 0.95 | 5.6 | 7400 | 45 | 250 | 105 | 44 | 5 | 60 | 135 | 100 | 5
58 | 109 | 14896 | 5200 | 0.77 | 0.95 | 10700 | 1848 | tarmac | 1 | 500 | 298 | 1349 | tarmac | dry | 0 | 288.15 | 0.84 | 0 | 0.84 | 69 | 0.95 | 6.4 | 7400 | 45 | 250 | 95 | 42 | 5 | 60 | 135 | 100 | 5
59 | 97 | 11956 | 3600 | 0.78 | 0.95 | 10800 | 1720 | tarmac | 1 | 500 | 298 | 1426 | tarmac | dry | 0 | 288.15 | 0.91 | 0 | 0.91 | 67 | 0.95 | 3.8 | 7400 | 45 | 250 | 95 | 42 | 5 | 60 | 135 | 100 | 5
60 | 139 | 18260 | 3300 | 0.76 | 0.95 | 10600 | 2011 | tarmac | 1 | 500 | 298 | 1534 | tarmac | dry | 0 | 288.15 | 0.91 | 0 | 0.91 | 67 | 0.95 | 6.1 | 7400 | 45 | 250 | 95 | 42 | 5 | 60 | 135 | 100 | 5
61 | 44 | 5160 | 2700 | 0.77 | 0.95 | 10600 | 1596 | tarmac | 1 | 500 | 298 | 1400 | tarmac | dry | 0 | 288.15 | 0.93 | 0 | 0.93 | 70 | 0.95 | 4.7 | 7400 | 45 | 250 | 90 | 42 | 5 | 60 | 135 | 100 | 5
62 | 75 | 9304 | 1700 | 315 | 0.95 | 7300 | 1320 | tarmac | 1 | 500 | 298 | 1100 | tarmac | dry | 0 | 288.15 | 0.97 | 0 | 0.97 | 64 | 0.95 | 5 | 4600 | 45 | 250 | 90 | 42 | 5 | 60 | 135 | 100 | 5
63 | 108 | 15016 | 5200 | 0.77 | 0.95 | 10700 | 1848 | tarmac | 1 | 500 | 298 | 1349 | tarmac | dry | 0 | 288.15 | 0.84 | 0 | 0.84 | 69 | 0.95 | 6.4 | 7400 | 45 | 250 | 95 | 42 | 5 | 60 | 135 | 100 | 5
64 | 259 | 41780 | 13700 | 0.83 | 0.95 | 10800 | 2642 | tarmac | 1 | 500 | 298 | 1529 | tarmac | dry | 0 | 288.15 | 0.71 | 0 | 0.71 | 73 | 0.95 | 5.4 | 7400 | 45 | 250 | 100 | 43 | 5 | 60 | 135 | 100 | 5
65 | 49 | 5504 | 1600 | 255 | 0.95 | 6900 | 1162 | tarmac | 1 | 500 | 298 | 1060 | tarmac | dry | 0 | 288.15 | 0.96 | 0 | 0.96 | 62 | 0.95 | 4.5 | 4600 | 45 | 250 | 90 | 42 | 5 | 60 | 135 | 100 | 5
66 | 99 | 12490 | 2100 | 0.71 | 0.95 | 9000 | 1720 | tarmac | 1 | 500 | 298 | 1244 | tarmac | dry | 0 | 288.15 | 0.91 | 0 | 0.91 | 66 | 0.95 | 3.8 | 7400 | 45 | 250 | 95 | 42 | 5 | 60 | 135 | 100 | 5
67 | 120 | 15753 | 5200 | 0.77 | 0.95 | 10700 | 1660 | tarmac | 1 | 500 | 298 | 1440 | tarmac | dry | 0 | 288.15 | 0.84 | 0 | 0.84 | 68 | 0.95 | 5.1 | 7400 | 45 | 250 | 95 | 42 | 5 | 60 | 135 | 100 | 5
68 | 365 | 46920 | 8100 | 0.82 | 0.95 | 10800 | 2820 | tarmac | 1 | 500 | 298 | 1799 | tarmac | dry | 0 | 288.15 | 0.72 | 0 | 0.72 | 78 | 0.95 | 5.6 | 7400 | 45 | 250 | 105 | 44 | 5 | 60 | 135 | 100 | 5
69 | 108 | 14171 | 3800 | 0.76 | 0.95 | 10200 | 1861 | tarmac | 1 | 500 | 298 | 1624 | tarmac | dry | 0 | 288.15 | 0.91 | 0 | 0.91 | 72 | 0.95 | 7.4 | 7400 | 45 | 250 | 95 | 42 | 5 | 60 | 135 | 100 | 5
70 | 153 | 18999 | 8100 | 0.82 | 0.95 | 10800 | 2610 | tarmac | 1 | 500 | 298 | 1900 | tarmac | dry | 0 | 288.15 | 0.72 | 0 | 0.72 | 75 | 0.95 | 5.4 | 7400 | 45 | 250 | 95 | 42 | 5 | 60 | 135 | 100 | 5
71 | 152 | 18586 | 3800 | 0.76 | 0.95 | 10200 | 1921 | tarmac | 1 | 500 | 298 | 1604 | tarmac | dry | 0 | 288.15 | 0.91 | 0 | 0.91 | 71 | 0.95 | 6.1 | 7400 | 45 | 250 | 95 | 42 | 5 | 60 | 135 | 100 | 5
72 | 154 | 18565 | 3800 | 0.76 | 0.95 | 10200 | 1921 | tarmac | 1 | 500 | 298 | 1534 | tarmac | dry | 0 | 288.15 | 0.91 | 0 | 0.91 | 68 | 0.95 | 6.1 | 7400 | 45 | 250 | 95 | 42 | 5 | 60 | 135 | 100 | 5
73 | 48 | 5228 | 1500 | 245 | 0.95 | 6700 | 1162 | tarmac | 1 | 500 | 298 | 1086 | tarmac | dry | 0 | 288.15 | 0.96 | 0 | 0.96 | 55 | 0.95 | 4.5 | 4600 | 45 | 250 | 90 | 42 | 5 | 60 | 135 | 100 | 5
74 | 102 | 12800 | 2800 | 0.76 | 0.95 | 10400 | 1876 | tarmac | 1 | 500 | 298 | 1305 | tarmac | dry | 0 | 288.15 | 0.91 | 0 | 0.91 | 66 | 0.95 | 6.4 | 7400 | 45 | 250 | 95 | 42 | 5 | 60 | 135 | 100 | 5
75 | 148 | 18222 | 4700 | 0.78 | 0.95 | 10100 | 1660 | tarmac | 1 | 500 | 298 | 1529 | tarmac | dry | 0 | 288.15 | 0.86 | 0 | 0.86 | 73 | 0.95 | 5.1 | 7400 | 45 | 250 | 95 | 42 | 5 | 60 | 135 | 100 | 5
76 | 72 | 8525 | 2100 | 0.71 | 0.95 | 9300 | 1720 | tarmac | 1 | 500 | 298 | 1215 | tarmac | dry | 0 | 288.15 | 0.91 | 0 | 0.91 | 65 | 0.95 | 3.8 | 7400 | 45 | 250 | 90 | 42 | 5 | 60 | 135 | 100 | 5
77 | 89 | 10910 | 2400 | 0.77 | 0.95 | 10300 | 1830 | tarmac | 1 | 500 | 298 | 1334 | tarmac | dry | 0 | 288.15 | 0.89 | 0 | 0.89 | 68 | 0.95 | 6 | 7400 | 45 | 250 | 90 | 42 | 5 | 60 | 135 | 100 | 5
78 | 246 | 35444 | 11900 | 0.81 | 0.95 | 11100 | 2698 | tarmac | 1 | 500 | 298 | 1522 | tarmac | dry | 0 | 288.15 | 0.73 | 0 | 0.73 | 70 | 0.95 | 5.2 | 7400 | 45 | 250 | 100 | 43 | 5 | 60 | 135 | 100 | 5
79 | 254 | 40672 | 13700 | 0.83 | 0.95 | 10800 | 2642 | tarmac | 1 | 500 | 298 | 1529 | tarmac | dry | 0 | 288.15 | 0.71 | 0 | 0.71 | 73 | 0.95 | 5.4 | 7400 | 45 | 250 | 100 | 43 | 5 | 60 | 135 | 100 | 5
80 | 192 | 22720 | 4200 | 0.76 | 0.95 | 10200 | 2422 | tarmac | 1 | 500 | 298 | 1556 | tarmac | dry | 0 | 288.15 | 0.88 | 0 | 0.88 | 73 | 0.95 | 6.8 | 7400 | 45 | 250 | 100 | 43 | 5 | 60 | 135 | 100 | 5
81 | 263 | 40520 | 11400 | 0.81 | 0.95 | 11300 | 2698 | tarmac | 1 | 500 | 298 | 1820 | tarmac | dry | 0 | 288.15 | 0.75 | 0 | 0.75 | 73 | 0.95 | 5.2 | 7400 | 45 | 250 | 100 | 43 | 5 | 60 | 135 | 100 | 5
82 | 98 | 12046 | 3100 | 0.74 | 0.95 | 10300 | 1673 | tarmac | 1 | 500 | 298 | 1390 | tarmac | dry | 0 | 288.15 | 0.89 | 0 | 0.89 | 68 | 0.95 | 3.6 | 7400 | 45 | 250 | 95 | 42 | 5 | 60 | 135 | 100 | 5
83 | 116 | 13246 | 2800 | 0.76 | 0.95 | 10400 | 1733 | tarmac | 1 | 500 | 298 | 1431 | tarmac | dry | 0 | 288.15 | 0.91 | 0 | 0.91 | 71 | 0.95 | 5.4 | 7400 | 45 | 250 | 95 | 42 | 5 | 60 | 135 | 100 | 5
84 | 374 | 62370 | 13900 | 0.84 | 0.95 | 10800 | 2968 | tarmac | 1 | 500 | 298 | 1920 | tarmac | dry | 0 | 288.15 | 0.7 | 0 | 0.7 | 77 | 0.95 | 5.5 | 7400 | 45 | 250 | 105 | 44 | 5 | 60 | 135 | 100 | 5
85 | 49 | 5704 | 1600 | 255 | 0.95 | 6900 | 1284 | tarmac | 1 | 500 | 298 | 1026 | tarmac | dry | 0 | 288.15 | 0.96 | 0 | 0.96 | 59 | 0.95 | 4.5 | 4600 | 45 | 250 | 90 | 42 | 5 | 60 | 135 | 100 | 5
86 | 272 | 42200 | 11400 | 0.81 | 0.95 | 11300 | 2698 | tarmac | 1 | 500 | 298 | 1820 | tarmac | dry | 0 | 288.15 | 0.75 | 0 | 0.75 | 73 | 0.95 | 5.2 | 7400 | 45 | 250 | 100 | 43 | 5 | 60 | 135 | 100 | 5
87 | 103 | 12760 | 2800 | 0.76 | 0.95 | 10400 | 1876 | tarmac | 1 | 500 | 298 | 1305 | tarmac | dry | 0 | 288.15 | 0.91 | 0 | 0.91 | 66 | 0.95 | 6.4 | 7400 | 45 | 250 | 95 | 42 | 5 | 60 | 135 | 100 | 5
88 | 368 | 62130 | 13100 | 0.84 | 0.95 | 10900 | 2982 | tarmac | 1 | 500 | 298 | 1823 | tarmac | dry | 0 | 288.15 | 0.72 | 0 | 0.72 | 78 | 0.95 | 6 | 7400 | 45 | 250 | 105 | 44 | 5 | 60 | 135 | 100 | 5
89 | 186 | 21828 | 6900 | 0.79 | 0.95 | 11000 | 2610 | tarmac | 1 | 500 | 298 | 1420 | tarmac | dry | 0 | 288.15 | 0.79 | 0 | 0.79 | 68 | 0.95 | 5.4 | 7400 | 45 | 250 | 100 | 43 | 5 | 60 | 135 | 100 | 5
90 | 153 | 18422 | 3800 | 0.76 | 0.95 | 10200 | 1921 | tarmac | 1 | 500 | 298 | 1604 | tarmac | dry | 0 | 288.15 | 0.91 | 0 | 0.91 | 71 | 0.95 | 6.1 | 7400 | 45 | 250 | 95 | 42 | 5 | 60 | 135 | 100 | 5
91 | 66 | 7581 | 1700 | 267 | 0.95 | 6900 | 1264 | tarmac | 1 | 500 | 298 | 1106 | tarmac | dry | 0 | 288.15 | 0.97 | 0 | 0.97 | 58 | 0.95 | 4.5 | 4600 | 45 | 250 | 90 | 42 | 5 | 60 | 135 | 100 | 5
92 | 144 | 18229 | 5700 | 0.79 | 0.95 | 10600 | 2314 | tarmac | 1 | 500 | 298 | 2020 | tarmac | dry | 0 | 288.15 | 0.83 | 0 | 0.83 | 73 | 0.95 | 6.2 | 7400 | 45 | 250 | 95 | 42 | 5 | 60 | 135 | 100 | 5
93 | 48 | 5797 | 3300 | 0.76 | 0.95 | 10600 | 1596 | tarmac | 1 | 500 | 298 | 1431 | tarmac | dry | 0 | 288.15 | 0.91 | 0 | 0.91 | 71 | 0.95 | 4.7 | 7400 | 45 | 250 | 90 | 42 | 5 | 60 | 135 | 100 | 5
94 | 85 | 10794 | 1900 | 0.71 | 0.95 | 9200 | 1620 | tarmac | 1 | 500 | 298 | 1100 | tarmac | dry | 0 | 288.15 | 0.92 | 0 | 0.92 | 64 | 0.95 | 5.1 | 7400 | 45 | 250 | 90 | 42 | 5 | 60 | 135 | 100 | 5
95 | 114 | 13608 | 2800 | 0.76 | 0.95 | 10400 | 1733 | tarmac | 1 | 500 | 298 | 1431 | tarmac | dry | 0 | 288.15 | 0.91 | 0 | 0.91 | 71 | 0.95 | 5.4 | 7400 | 45 | 250 | 95 | 42 | 5 | 60 | 135 | 100 | 5
96 | 106 | 13871 | 3100 | 0.74 | 0.95 | 10300 | 1720 | tarmac | 1 | 500 | 298 | 1404 | tarmac | dry | 0 | 288.15 | 0.89 | 0 | 0.89 | 71 | 0.95 | 3.8 | 7400 | 45 | 250 | 95 | 42 | 5 | 60 | 135 | 100 | 5
97 | 69 | 8056 | 1700 | 267 | 0.95 | 6900 | 1264 | tarmac | 1 | 500 | 298 | 1080 | tarmac | dry | 0 | 288.15 | 0.97 | 0 | 0.97 | 63 | 0.95 | 4.5 | 4600 | 45 | 250 | 90 | 42 | 5 | 60 | 135 | 100 | 5
98 | 247 | 33343 | 6000 | 0.8 | 0.95 | 10900 | 2610 | tarmac | 1 | 500 | 298 | 2000 | tarmac | dry | 0 | 288.15 | 0.81 | 0 | 0.81 | 73 | 0.95 | 5.4 | 7400 | 45 | 250 | 100 | 43 | 5 | 60 | 135 | 100 | 5
99 | 349 | 46120 | 8100 | 0.82 | 0.95 | 10800 | 2820 | tarmac | 1 | 500 | 298 | 1799 | tarmac | dry | 0 | 288.15 | 0.72 | 0 | 0.72 | 78 | 0.95 | 5.6 | 7400 | 45 | 250 | 105 | 44 | 5 | 60 | 135 | 100 | 5
100 | 101 | 12610 | 2800 | 0.76 | 0.95 | 10400 | 1876 | tarmac | 1 | 500 | 298 | 1305 | tarmac | dry | 0 | 288.15 | 0.91 | 0 | 0.91 | 66 | 0.95 | 6.4 | 7400 | 45 | 250 | 95 | 42 | 5 | 60 | 135 | 100 | 5
101 | 47 | 5272 | 2700 | 0.77 | 0.95 | 10600 | 1596 | tarmac | 1 | 500 | 298 | 1400 | tarmac | dry | 0 | 288.15 | 0.93 | 0 | 0.93 | 70 | 0.95 | 4.7 | 7400 | 45 | 250 | 90 | 42 | 5 | 60 | 135 | 100 | 5
102 | 371 | 59570 | 13900 | 0.84 | 0.95 | 10800 | 2968 | tarmac | 1 | 500 | 298 | 1920 | tarmac | dry | 0 | 288.15 | 0.7 | 0 | 0.7 | 77 | 0.95 | 5.5 | 7400 | 45 | 250 | 105 | 44 | 5 | 60 | 135 | 100 | 5
103 | 95 | 11618 | 3100 | 0.74 | 0.95 | 10300 | 1766 | tarmac | 1 | 500 | 298 | 1375 | tarmac | dry | 0 | 288.15 | 0.89 | 0 | 0.89 | 68 | 0.95 | 5.3 | 7400 | 45 | 250 | 95 | 42 | 5 | 60 | 135 | 100 | 5
104 | 250 | 37204 | 11900 | 0.81 | 0.95 | 11100 | 2698 | tarmac | 1 | 500 | 298 | 1522 | tarmac | dry | 0 | 288.15 | 0.73 | 0 | 0.73 | 70 | 0.95 | 5.2 | 7400 | 45 | 250 | 100 | 43 | 5 | 60 | 135 | 100 | 5
105 | 103 | 12756 | 2800 | 0.76 | 0.95 | 10400 | 1876 | tarmac | 1 | 500 | 298 | 1305 | tarmac | dry | 0 | 288.15 | 0.91 | 0 | 0.91 | 66 | 0.95 | 6.4 | 7400 | 45 | 250 | 95 | 42 | 5 | 60 | 135 | 100 | 5
106 | 152 | 18753 | 3800 | 0.76 | 0.95 | 10200 | 2000 | tarmac | 1 | 500 | 298 | 1611 | tarmac | dry | 0 | 288.15 | 0.91 | 0 | 0.91 | 71 | 0.95 | 6.6 | 7400 | 45 | 250 | 95 | 42 | 5 | 60 | 135 | 100 | 5
107 | 109 | 14171 | 6600 | 0.78 | 0.95 | 10600 | 1940 | tarmac | 1 | 500 | 298 | 1349 | tarmac | dry | 0 | 288.15 | 0.8 | 0 | 0.8 | 68 | 0.95 | 7.1 | 7400 | 45 | 250 | 95 | 42 | 5 | 60 | 135 | 100 | 5
108 | 49 | 5664 | 2700 | 0.77 | 0.95 | 10600 | 1596 | tarmac | 1 | 500 | 298 | 1400 | tarmac | dry | 0 | 288.15 | 0.93 | 0 | 0.93 | 70 | 0.95 | 4.7 | 7400 | 45 | 250 | 90 | 42 | 5 | 60 | 135 | 100 | 5
109 | 140 | 18159 | 6600 | 0.78 | 0.95 | 10600 | 2212 | tarmac | 1 | 500 | 298 | 1497 | tarmac | dry | 0 | 288.15 | 0.8 | 0 | 0.8 | 68 | 0.95 | 6.2 | 7400 | 45 | 250 | 95 | 42 | 5 | 60 | 135 | 100 | 5
110 | 135 | 18108 | 4600 | 0.77 | 0.95 | 10400 | 2011 | tarmac | 1 | 500 | 298 | 1424 | tarmac | dry | 0 | 288.15 | 0.85 | 0 | 0.85 | 72 | 0.95 | 6.1 | 7400 | 45 | 250 | 95 | 42 | 5 | 60 | 135 | 100 | 5
111 | 155 | 18898 | 3800 | 0.76 | 0.95 | 10200 | 1921 | tarmac | 1 | 500 | 298 | 1534 | tarmac | dry | 0 | 288.15 | 0.91 | 0 | 0.91 | 68 | 0.95 | 6.1 | 7400 | 45 | 250 | 95 | 42 | 5 | 60 | 135 | 100 | 5
112 | 377 | 49340 | 10100 | 0.81 | 0.95 | 10900 | 2470 | tarmac | 1 | 500 | 298 | 1820 | tarmac | dry | 0 | 288.15 | 0.8 | 0 | 0.8 | 73 | 0.95 | 5.3 | 7400 | 45 | 250 | 105 | 44 | 5 | 60 | 135 | 100 | 5
113 | 157 | 19536 | 3800 | 0.76 | 0.95 | 10200 | 1921 | tarmac | 1 | 500 | 298 | 1534 | tarmac | dry | 0 | 288.15 | 0.91 | 0 | 0.91 | 68 | 0.95 | 6.1 | 7400 | 45 | 250 | 95 | 42 | 5 | 60 | 135 | 100 | 5
114 | 101 | 13100 | 2100 | 0.71 | 0.95 | 9000 | 1720 | tarmac | 1 | 500 | 298 | 1244 | tarmac | dry | 0 | 288.15 | 0.91 | 0 | 0.91 | 66 | 0.95 | 3.8 | 7400 | 45 | 250 | 95 | 42 | 5 | 60 | 135 | 100 | 5
115 | 147 | 18282 | 5700 | 0.79 | 0.95 | 10600 | 2314 | tarmac | 1 | 500 | 298 | 2020 | tarmac | dry | 0 | 288.15 | 0.83 | 0 | 0.83 | 73 | 0.95 | 6.2 | 7400 | 45 | 250 | 95 | 42 | 5 | 60 | 135 | 100 | 5
116 | 195 | 23194 | 8500 | 0.82 | 0.95 | 11100 | 2680 | tarmac | 1 | 500 | 298 | 2000 | tarmac | dry | 0 | 288.15 | 0.71 | 0 | 0.71 | 73 | 0.95 | 5 | 7400 | 45 | 250 | 100 | 43 | 5 | 60 | 135 | 100 | 5
117 | 135 | 18368 | 4800 | 0.79 | 0.95 | 10200 | 2680 | tarmac | 1 | 500 | 298 | 1480 | tarmac | dry | 0 | 288.15 | 0.85 | 0 | 0.85 | 68 | 0.95 | 4.7 | 7400 | 45 | 250 | 95 | 42 | 5 | 60 | 135 | 100 | 5
118 | 151 | 18514 | 3800 | 0.76 | 0.95 | 10200 | 2000 | tarmac | 1 | 500 | 298 | 1611 | tarmac | dry | 0 | 288.15 | 0.91 | 0 | 0.91 | 71 | 0.95 | 6.6 | 7400 | 45 | 250 | 95 | 42 | 5 | 60 | 135 | 100 | 5
119 | 254 | 36735 | 11900 | 0.81 | 0.95 | 11100 | 2698 | tarmac | 1 | 500 | 298 | 1522 | tarmac | dry | 0 | 288.15 | 0.73 | 0 | 0.73 | 70 | 0.95 | 5.2 | 7400 | 45 | 250 | 100 | 43 | 5 | 60 | 135 | 100 | 5
120 | 109 | 14431 | 3800 | 0.76 | 0.95 | 10200 | 1861 | tarmac | 1 | 500 | 298 | 1624 | tarmac | dry | 0 | 288.15 | 0.91 | 0 | 0.91 | 72 | 0.95 | 7.4 | 7400 | 45 | 250 | 95 | 42 | 5 | 60 | 135 | 100 | 5
121 | 49 | 5372 | 1500 | 262 | 0.95 | 6900 | 1162 | tarmac | 1 | 500 | 298 | 1060 | tarmac | dry | 0 | 288.15 | 0.97 | 0 | 0.97 | 62 | 0.95 | 4.5 | 4600 | 45 | 250 | 90 | 42 | 5 | 60 | 135 | 100 | 5
122 | 138 | 18340 | 3300 | 0.76 | 0.95 | 10600 | 2011 | tarmac | 1 | 500 | 298 | 1534 | tarmac | dry | 0 | 288.15 | 0.91 | 0 | 0.91 | 67 | 0.95 | 6.1 | 7400 | 45 | 250 | 95 | 42 | 5 | 60 | 135 | 100 | 5
123 | 106 | 13545 | 2800 | 0.76 | 0.95 | 10400 | 1830 | tarmac | 1 | 500 | 298 | 1334 | tarmac | dry | 0 | 288.15 | 0.91 | 0 | 0.91 | 68 | 0.95 | 6.9 | 7400 | 45 | 250 | 95 | 42 | 5 | 60 | 135 | 100 | 5
124 | 358 | 44860 | 10100 | 0.81 | 0.95 | 10900 | 2586 | tarmac | 1 | 500 | 298 | 1800 | tarmac | dry | 0 | 288.15 | 0.8 | 0 | 0.8 | 73 | 0.95 | 5 | 7400 | 45 | 250 | 105 | 44 | 5 | 60 | 135 | 100 | 5
125 | 379 | 49340 | 10600 | 0.81 | 0.95 | 11100 | 2470 | tarmac | 1 | 500 | 298 | 1820 | tarmac | dry | 0 | 288.15 | 0.77 | 0 | 0.77 | 73 | 0.95 | 5.3 | 7400 | 45 | 250 | 105 | 44 | 5 | 60 | 135 | 100 | 5
126 | 138 | 18080 | 6600 | 0.78 | 0.95 | 10600 | 2212 | tarmac | 1 | 500 | 298 | 1497 | tarmac | dry | 0 | 288.15 | 0.8 | 0 | 0.8 | 68 | 0.95 | 6.2 | 7400 | 45 | 250 | 95 | 42 | 5 | 60 | 135 | 100 | 5
127 | 88 | 10826 | 1900 | 0.71 | 0.95 | 9200 | 1620 | tarmac | 1 | 500 | 298 | 1100 | tarmac | dry | 0 | 288.15 | 0.92 | 0 | 0.92 | 64 | 0.95 | 5.1 | 7400 | 45 | 250 | 90 | 42 | 5 | 60 | 135 | 100 | 5
128 | 319 | 51680 | 13900 | 0.84 | 0.95 | 10800 | 2982 | tarmac | 1 | 500 | 298 | 1730 | tarmac | dry | 0 | 288.15 | 0.69 | 0 | 0.69 | 75 | 0.95 | 6 | 7400 | 45 | 250 | 105 | 44 | 5 | 60 | 135 | 100 | 5
129 | 47 | 5552 | 1600 | 255 | 0.95 | 6900 | 1162 | tarmac | 1 | 500 | 298 | 1060 | tarmac | dry | 0 | 288.15 | 0.96 | 0 | 0.96 | 62 | 0.95 | 4.5 | 4600 | 45 | 250 | 90 | 42 | 5 | 60 | 135 | 100 | 5
130 | 136 | 18261 | 4800 | 0.79 | 0.95 | 10200 | 2680 | tarmac | 1 | 500 | 298 | 1480 | tarmac | dry | 0 | 288.15 | 0.85 | 0 | 0.85 | 68 | 0.95 | 4.7 | 7400 | 45 | 250 | 95 | 42 | 5 | 60 | 135 | 100 | 5
131 | 107 | 14776 | 5200 | 0.77 | 0.95 | 10700 | 1848 | tarmac | 1 | 500 | 298 | 1349 | tarmac | dry | 0 | 288.15 | 0.84 | 0 | 0.84 | 69 | 0.95 | 6.4 | 7400 | 45 | 250 | 95 | 42 | 5 | 60 | 135 | 100 | 5
132 | 48 | 5348 | 1500 | 245 | 0.95 | 6700 | 1162 | tarmac | 1 | 500 | 298 | 1086 | tarmac | dry | 0 | 288.15 | 0.96 | 0 | 0.96 | 55 | 0.95 | 4.5 | 4600 | 45 | 250 | 90 | 42 | 5 | 60 | 135 | 100 | 5
133 | 109 | 15236 | 3200 | 0.76 | 0.95 | 10700 | 1883 | tarmac | 1 | 500 | 298 | 1404 | tarmac | dry | 0 | 288.15 | 0.9 | 0 | 0.9 | 68 | 0.95 | 6.1 | 7400 | 45 | 250 | 95 | 42 | 5 | 60 | 135 | 100 | 5
134 | 49 | 5188 | 1600 | 277 | 0.95 | 6900 | 1264 | tarmac | 1 | 500 | 298 | 1026 | tarmac | dry | 0 | 288.15 | 0.98 | 0 | 0.98 | 59 | 0.95 | 4.5 | 4600 | 45 | 250 | 90 | 42 | 5 | 60 | 135 | 100 | 5
135 | 109 | 14656 | 5200 | 0.77 | 0.95 | 10700 | 1660 | tarmac | 1 | 500 | 298 | 1440 | tarmac | dry | 0 | 288.15 | 0.84 | 0 | 0.84 | 67 | 0.95 | 5.1 | 7400 | 45 | 250 | 95 | 42 | 5 | 60 | 135 | 100 | 5
136 | 315 | 51510 | 13900 | 0.84 | 0.95 | 10800 | 2982 | tarmac | 1 | 500 | 298 | 1730 | tarmac | dry | 0 | 288.15 | 0.69 | 0 | 0.69 | 75 | 0.95 | 6 | 7400 | 45 | 250 | 105 | 44 | 5 | 60 | 135 | 100 | 5
137 | 236 | 32492 | 6000 | 0.8 | 0.95 | 10900 | 2610 | tarmac | 1 | 500 | 298 | 2000 | tarmac | dry | 0 | 288.15 | 0.81 | 0 | 0.81 | 73 | 0.95 | 5.4 | 7400 | 45 | 250 | 100 | 43 | 5 | 60 | 135 | 100 | 5
138 | 243 | 33647 | 6100 | 0.8 | 0.95 | 11000 | 2610 | tarmac | 1 | 500 | 298 | 1546 | tarmac | dry | 0 | 288.15 | 0.82 | 0 | 0.82 | 73 | 0.95 | 6.4 | 7400 | 45 | 250 | 100 | 43 | 5 | 60 | 135 | 100 | 5
139 | 108 | 14635 | 5200 | 0.77 | 0.95 | 10700 | 1848 | tarmac | 1 | 500 | 298 | 1349 | tarmac | dry | 0 | 288.15 | 0.84 | 0 | 0.84 | 69 | 0.95 | 6.4 | 7400 | 45 | 250 | 95 | 42 | 5 | 60 | 135 | 100 | 5
140 | 109 | 14371 | 5200 | 0.77 | 0.95 | 10700 | 1660 | tarmac | 1 | 500 | 298 | 1440 | tarmac | dry | 0 | 288.15 | 0.84 | 0 | 0.84 | 67 | 0.95 | 5.1 | 7400 | 45 | 250 | 95 | 42 | 5 | 60 | 135 | 100 | 5
141 | 88 | 10544 | 2100 | 0.71 | 0.95 | 9000 | 1720 | tarmac | 1 | 500 | 298 | 1240 | tarmac | dry | 0 | 288.15 | 0.91 | 0 | 0.91 | 65 | 0.95 | 3.8 | 7400 | 45 | 250 | 90 | 42 | 5 | 60 | 135 | 100 | 5
142 | 71 | 8353 | 1600 | 277 | 0.95 | 6900 | 1264 | tarmac | 1 | 500 | 298 | 1060 | tarmac | dry | 0 | 288.15 | 0.98 | 0 | 0.98 | 62 | 0.95 | 4.5 | 4600 | 45 | 250 | 90 | 42 | 5 | 60 | 135 | 100 | 5
143 | 103 | 12832 | 2800 | 0.76 | 0.95 | 10400 | 1876 | tarmac | 1 | 500 | 298 | 1305 | tarmac | dry | 0 | 288.15 | 0.91 | 0 | 0.91 | 66 | 0.95 | 6.4 | 7400 | 45 | 250 | 95 | 42 | 5 | 60 | 135 | 100 | 5
144 | 104 | 13166 | 2800 | 0.76 | 0.95 | 10400 | 1830 | tarmac | 1 | 500 | 298 | 1334 | tarmac | dry | 0 | 288.15 | 0.91 | 0 | 0.91 | 68 | 0.95 | 6.9 | 7400 | 45 | 250 | 95 | 42 | 5 | 60 | 135 | 100 | 5
145 | 191 | 22914 | 5200 | 0.78 | 0.95 | 10900 | 2377 | tarmac | 1 | 500 | 298 | 1830 | tarmac | dry | 0 | 288.15 | 0.84 | 0 | 0.84 | 73 | 0.95 | 6.5 | 7400 | 45 | 250 | 100 | 43 | 5 | 60 | 135 | 100 | 5
146 | 91 | 11004 | 2800 | 0.77 | 0.95 | 10700 | 1837 | tarmac | 1 | 500 | 298 | 1446 | tarmac | dry | 0 | 288.15 | 0.93 | 0 | 0.93 | 67 | 0.95 | 6.2 | 7400 | 45 | 250 | 95 | 42 | 5 | 60 | 135 | 100 | 5
147 | 111 | 15560 | 3300 | 0.76 | 0.95 | 10600 | 2212 | tarmac | 1 | 500 | 298 | 1350 | tarmac | dry | 0 | 288.15 | 0.91 | 0 | 0.91 | 68 | 0.95 | 6.2 | 7400 | 45 | 250 | 95 | 42 | 5 | 60 | 135 | 100 | 5
148 | 156 | 19536 | 3800 | 0.76 | 0.95 | 10200 | 1921 | tarmac | 1 | 500 | 298 | 1534 | tarmac | dry | 0 | 288.15 | 0.91 | 0 | 0.91 | 68 | 0.95 | 6.1 | 7400 | 45 | 250 | 95 | 42 | 5 | 60 | 135 | 100 | 5
149 | 72 | 8203 | 2100 | 0.71 | 0.95 | 9300 | 1720 | tarmac | 1 | 500 | 298 | 1215 | tarmac | dry | 0 | 288.15 | 0.91 | 0 | 0.91 | 65 | 0.95 | 3.8 | 7400 | 45 | 250 | 90 | 42 | 5 | 60 | 135 | 100 | 5
150 | 193 | 23514 | 4200 | 0.76 | 0.95 | 10200 | 2422 | tarmac | 1 | 500 | 298 | 1556 | tarmac | dry | 0 | 288.15 | 0.88 | 0 | 0.88 | 73 | 0.95 | 6.8 | 7400 | 45 | 250 | 100 | 43 | 5 | 60 | 135 | 100 | 5
151 | 107 | 13751 | 2800 | 0.76 | 0.95 | 10400 | 1830 | tarmac | 1 | 500 | 298 | 1309 | tarmac | dry | 0 | 288.15 | 0.91 | 0 | 0.91 | 69 | 0.95 | 6.9 | 7400 | 45 | 250 | 95 | 42 | 5 | 60 | 135 | 100 | 5
152 | 347 | 48520 | 8100 | 0.82 | 0.95 | 10800 | 2820 | tarmac | 1 | 500 | 298 | 1799 | tarmac | dry | 0 | 288.15 | 0.72 | 0 | 0.72 | 78 | 0.95 | 5.6 | 7400 | 45 | 250 | 105 | 44 | 5 | 60 | 135 | 100 | 5
153 | 147 | 18170 | 4700 | 0.78 | 0.95 | 10100 | 1660 | tarmac | 1 | 500 | 298 | 1529 | tarmac | dry | 0 | 288.15 | 0.86 | 0 | 0.86 | 73 | 0.95 | 5.1 | 7400 | 45 | 250 | 95 | 42 | 5 | 60 | 135 | 100 | 5
154 | 180 | 21416 | 5200 | 0.78 | 0.95 | 10900 | 2377 | tarmac | 1 | 500 | 298 | 1830 | tarmac | dry | 0 | 288.15 | 0.84 | 0 | 0.84 | 73 | 0.95 | 6.5 | 7400 | 45 | 250 | 95 | 42 | 5 | 60 | 135 | 100 | 5
155 | 274 | 41180 | 6600 | 0.79 | 0.95 | 10700 | 2698 | tarmac | 1 | 500 | 298 | 1546 | tarmac | dry | 0 | 288.15 | 0.81 | 0 | 0.81 | 72 | 0.95 | 5.2 | 7400 | 45 | 250 | 100 | 43 | 5 | 60 | 135 | 100 | 5
156 | 48 | 5501 | 1500 | 245 | 0.95 | 6700 | 1162 | tarmac | 1 | 500 | 298 | 1086 | tarmac | dry | 0 | 288.15 | 0.96 | 0 | 0.96 | 55 | 0.95 | 4.5 | 4600 | 45 | 250 | 90 | 42 | 5 | 60 | 135 | 100 | 5
157 | 265 | 41080 | 10100 | 0.81 | 0.95 | 10900 | 2592 | tarmac | 1 | 500 | 298 | 1786 | tarmac | dry | 0 | 288.15 | 0.8 | 0 | 0.8 | 78 | 0.95 | 5.7 | 7400 | 45 | 250 | 100 | 43 | 5 | 60 | 135 | 100 | 5
158 | 107 | 14071 | 3100 | 0.74 | 0.95 | 10300 | 1720 | tarmac | 1 | 500 | 298 | 1404 | tarmac | dry | 0 | 288.15 | 0.89 | 0 | 0.89 | 71 | 0.95 | 3.8 | 7400 | 45 | 250 | 95 | 42 | 5 | 60 | 135 | 100 | 5
159 | 85 | 10772 | 3200 | 0.76 | 0.95 | 10700 | 1740 | tarmac | 1 | 500 | 298 | 1599 | tarmac | dry | 0 | 288.15 | 0.9 | 0 | 0.9 | 70 | 0.95 | 6.7 | 7400 | 45 | 250 | 90 | 42 | 5 | 60 | 135 | 100 | 5
160 | 154 | 20127 | 6900 | 0.79 | 0.95 | 11000 | 2680 | tarmac | 1 | 500 | 298 | 1920 | tarmac | dry | 0 | 288.15 | 0.79 | 0 | 0.79 | 73 | 0.95 | 5 | 7400 | 45 | 250 | 95 | 42 | 5 | 60 | 135 | 100 | 5
161 | 47 | 5705 | 1600 | 255 | 0.95 | 6900 | 1162 | tarmac | 1 | 500 | 298 | 1060 | tarmac | dry | 0 | 288.15 | 0.96 | 0 | 0.96 | 62 | 0.95 | 4.5 | 4600 | 45 | 250 | 90 | 42 | 5 | 60 | 135 | 100 | 5
162 | 173 | 21404 | 5700 | 0.79 | 0.95 | 10600 | 2422 | tarmac | 1 | 500 | 298 | 1753 | tarmac | dry | 0 | 288.15 | 0.83 | 0 | 0.83 | 78 | 0.95 | 6.8 | 7400 | 45 | 250 | 95 | 42 | 5 | 60 | 135 | 100 | 5
163 | 136 | 18507 | 6600 | 0.79 | 0.95 | 10700 | 2680 | tarmac | 1 | 500 | 298 | 2000 | tarmac | dry | 0 | 288.15 | 0.81 | 0 | 0.81 | 70 | 0.95 | 4.7 | 7400 | 45 | 250 | 95 | 42 | 5 | 60 | 135 | 100 | 5
164 | 48 | 5444 | 1600 | 255 | 0.95 | 6900 | 1284 | tarmac | 1 | 500 | 298 | 1026 | tarmac | dry | 0 | 288.15 | 0.96 | 0 | 0.96 | 59 | 0.95 | 4.5 | 4600 | 45 | 250 | 90 | 42 | 5 | 60 | 135 | 100 | 5
165 | 137 | 18247 | 6600 | 0.79 | 0.95 | 10700 | 2680 | tarmac | 1 | 500 | 298 | 2000 | tarmac | dry | 0 | 288.15 | 0.81 | 0 | 0.81 | 70 | 0.95 | 4.7 | 7400 | 45 | 250 | 95 | 42 | 5 | 60 | 135 | 100 | 5
166 | 111 | 15236 | 3300 | 0.76 | 0.95 | 10600 | 2212 | tarmac | 1 | 500 | 298 | 1350 | tarmac | dry | 0 | 288.15 | 0.91 | 0 | 0.91 | 68 | 0.95 | 6.2 | 7400 | 45 | 250 | 95 | 42 | 5 | 60 | 135 | 100 | 5
167 | 245 | 31524 | 8100 | 0.82 | 0.95 | 10800 | 2610 | tarmac | 1 | 500 | 298 | 2000 | tarmac | dry | 0 | 288.15 | 0.72 | 0 | 0.72 | 74 | 0.95 | 5.4 | 7400 | 45 | 250 | 100 | 43 | 5 | 60 | 135 | 100 | 5
168 | 116 | 14508 | 2100 | 0.71 | 0.95 | 9000 | 1837 | tarmac | 1 | 500 | 298 | 1349 | tarmac | dry | 0 | 288.15 | 0.91 | 0 | 0.91 | 68 | 0.95 | 6.2 | 7400 | 45 | 250 | 95 | 42 | 5 | 60 | 135 | 100 | 5
169 | 346 | 56030 | 13100 | 0.84 | 0.95 | 10900 | 2982 | tarmac | 1 | 500 | 298 | 1823 | tarmac | dry | 0 | 288.15 | 0.72 | 0 | 0.72 | 78 | 0.95 | 6 | 7400 | 45 | 250 | 105 | 44 | 5 | 60 | 135 | 100 | 5
170 | 154 | 18828 | 3800 | 0.76 | 0.95 | 10200 | 2000 | tarmac | 1 | 500 | 298 | 1611 | tarmac | dry | 0 | 288.15 | 0.91 | 0 | 0.91 | 71 | 0.95 | 6.6 | 7400 | 45 | 250 | 95 | 42 | 5 | 60 | 135 | 100 | 5
171 | 90 | 10820 | 2400 | 0.77 | 0.95 | 10300 | 1830 | tarmac | 1 | 500 | 298 | 1334 | tarmac | dry | 0 | 288.15 | 0.89 | 0 | 0.89 | 68 | 0.95 | 6 | 7400 | 45 | 250 | 90 | 42 | 5 | 60 | 135 | 100 | 5
172 | 260 | 39972 | 13700 | 0.83 | 0.95 | 10800 | 2642 | tarmac | 1 | 500 | 298 | 1529 | tarmac | dry | 0 | 288.15 | 0.71 | 0 | 0.71 | 73 | 0.95 | 5.4 | 7400 | 45 | 250 | 100 | 43 | 5 | 60 | 135 | 100 | 5
173 | 70 | 8451 | 1700 | 267 | 0.95 | 6900 | 1264 | tarmac | 1 | 500 | 298 | 1080 | tarmac | dry | 0 | 288.15 | 0.97 | 0 | 0.97 | 63 | 0.95 | 4.5 | 4600 | 45 | 250 | 90 | 42 | 5 | 60 | 135 | 100 | 5
174 | 110 | 14171 | 3800 | 0.76 | 0.95 | 10200 | 1861 | tarmac | 1 | 500 | 298 | 1624 | tarmac | dry | 0 | 288.15 | 0.91 | 0 | 0.91 | 72 | 0.95 | 7.4 | 7400 | 45 | 250 | 95 | 42 | 5 | 60 | 135 | 100 | 5
175 | 49 | 5933 | 1600 | 277 | 0.95 | 6900 | 1264 | tarmac | 1 | 500 | 298 | 1026 | tarmac | dry | 0 | 288.15 | 0.98 | 0 | 0.98 | 59 | 0.95 | 4.5 | 4600 | 45 | 250 | 90 | 42 | 5 | 60 | 135 | 100 | 5
176 | 48 | 5685 | 1500 | 245 | 0.95 | 6700 | 1162 | tarmac | 1 | 500 | 298 | 1086 | tarmac | dry | 0 | 288.15 | 0.96 | 0 | 0.96 | 55 | 0.95 | 4.5 | 4600 | 45 | 250 | 90 | 42 | 5 | 60 | 135 | 100 | 5
177 | 173 | 21192 | 5200 | 0.78 | 0.95 | 10900 | 2377 | tarmac | 1 | 500 | 298 | 1830 | tarmac | dry | 0 | 288.15 | 0.84 | 0 | 0.84 | 73 | 0.95 | 6.5 | 7400 | 45 | 250 | 95 | 42 | 5 | 60 | 135 | 100 | 5
178 | 161 | 19416 | 6600 | 0.79 | 0.95 | 10700 | 2422 | tarmac | 1 | 500 | 298 | 1516 | tarmac | dry | 0 | 288.15 | 0.81 | 0 | 0.81 | 75 | 0.95 | 6.8 | 7400 | 45 | 250 | 95 | 42 | 5 | 60 | 135 | 100 | 5
179 | 118 | 15573 | 5200 | 0.77 | 0.95 | 10700 | 1660 | tarmac | 1 | 500 | 298 | 1440 | tarmac | dry | 0 | 288.15 | 0.84 | 0 | 0.84 | 68 | 0.95 | 5.1 | 7400 | 45 | 250 | 95 | 42 | 5 | 60 | 135 | 100 | 5
180 | 157 | 19575 | 6600 | 0.79 | 0.95 | 10700 | 2212 | tarmac | 1 | 500 | 298 | 1624 | tarmac | dry | 0 | 288.15 | 0.81 | 0 | 0.81 | 71 | 0.95 | 6.2 | 7400 | 45 | 250 | 95 | 42 | 5 | 60 | 135 | 100 | 5
181 | 107 | 13851 | 3100 | 0.74 | 0.95 | 10300 | 1720 | tarmac | 1 | 500 | 298 | 1404 | tarmac | dry | 0 | 288.15 | 0.89 | 0 | 0.89 | 71 | 0.95 | 3.8 | 7400 | 45 | 250 | 95 | 42 | 5 | 60 | 135 | 100 | 5
182 | 190 | 23222 | 4200 | 0.76 | 0.95 | 10200 | 2422 | tarmac | 1 | 500 | 298 | 1556 | tarmac | dry | 0 | 288.15 | 0.88 | 0 | 0.88 | 73 | 0.95 | 6.8 | 7400 | 45 | 250 | 100 | 43 | 5 | 60 | 135 | 100 | 5
183 | 138 | 18121 | 4800 | 0.79 | 0.95 | 10200 | 2680 | tarmac | 1 | 500 | 298 | 1480 | tarmac | dry | 0 | 288.15 | 0.85 | 0 | 0.85 | 68 | 0.95 | 4.7 | 7400 | 45 | 250 | 95 | 42 | 5 | 60 | 135 | 100 | 5
184 | 254 | 39644 | 5700 | 0.79 | 0.95 | 10600 | 2418 | tarmac | 1 | 500 | 298 | 1624 | tarmac | dry | 0 | 288.15 | 0.83 | 0 | 0.83 | 72 | 0.95 | 5.2 | 7400 | 45 | 250 | 100 | 43 | 5 | 60 | 135 | 100 | 5
185 | 87 | 10277 | 3200 | 0.76 | 0.95 | 10700 | 1740 | tarmac | 1 | 500 | 298 | 1599 | tarmac | dry | 0 | 288.15 | 0.9 | 0 | 0.9 | 70 | 0.95 | 6.7 | 7400 | 45 | 250 | 90 | 42 | 5 | 60 | 135 | 100 | 5
186 | 136 | 18288 | 5700 | 0.79 | 0.95 | 10600 | 1848 | tarmac | 1 | 500 | 298 | 1470 | tarmac | dry | 0 | 288.15 | 0.83 | 0 | 0.83 | 73 | 0.95 | 6.4 | 7400 | 45 | 250 | 95 | 42 | 5 | 60 | 135 | 100 | 5
187 | 314 | 47940 | 10100 | 0.81 | 0.95 | 10900 | 2586 | tarmac | 1 | 500 | 298 | 1707 | tarmac | dry | 0 | 288.15 | 0.8 | 0 | 0.8 | 73 | 0.95 | 5 | 7400 | 45 | 250 | 105 | 44 | 5 | 60 | 135 | 100 | 5
188 | 99 | 12750 | 3100 | 0.74 | 0.95 | 10300 | 1673 | tarmac | 1 | 500 | 298 | 1390 | tarmac | dry | 0 | 288.15 | 0.89 | 0 | 0.89 | 68 | 0.95 | 3.6 | 7400 | 45 | 250 | 95 | 42 | 5 | 60 | 135 | 100 | 5
189 | 311 | 49020 | 10100 | 0.81 | 0.95 | 10900 | 2586 | tarmac | 1 | 500 | 298 | 1707 | tarmac | dry | 0 | 288.15 | 0.8 | 0 | 0.8 | 73 | 0.95 | 5 | 7400 | 45 | 250 | 105 | 44 | 5 | 60 | 135 | 100 | 5
190 | 175 | 21404 | 5700 | 0.79 | 0.95 | 10600 | 2422 | tarmac | 1 | 500 | 298 | 1753 | tarmac | dry | 0 | 288.15 | 0.83 | 0 | 0.83 | 78 | 0.95 | 6.8 | 7400 | 45 | 250 | 95 | 42 | 5 | 60 | 135 | 100 | 5
191 | 192 | 22902 | 8500 | 0.82 | 0.95 | 11100 | 2680 | tarmac | 1 | 500 | 298 | 2000 | tarmac | dry | 0 | 288.15 | 0.71 | 0 | 0.71 | 73 | 0.95 | 5 | 7400 | 45 | 250 | 100 | 43 | 5 | 60 | 135 | 100 | 5
192 | 351 | 56670 | 13900 | 0.84 | 0.95 | 10800 | 2968 | tarmac | 1 | 500 | 298 | 1920 | tarmac | dry | 0 | 288.15 | 0.7 | 0 | 0.7 | 77 | 0.95 | 5.5 | 7400 | 45 | 250 | 105 | 44 | 5 | 60 | 135 | 100 | 5
193 | 47 | 5505 | 1500 | 245 | 0.95 | 6700 | 1264 | tarmac | 1 | 500 | 298 | 1060 | tarmac | dry | 0 | 288.15 | 0.96 | 0 | 0.96 | 62 | 0.95 | 4.5 | 4600 | 45 | 250 | 90 | 42 | 5 | 60 | 135 | 100 | 5
194 | 107 | 14016 | 2800 | 0.76 | 0.95 | 10400 | 1830 | tarmac | 1 | 500 | 298 | 1309 | tarmac | dry | 0 | 288.15 | 0.91 | 0 | 0.91 | 69 | 0.95 | 6.9 | 7400 | 45 | 250 | 95 | 42 | 5 | 60 | 135 | 100 | 5
195 | 106 | 14235 | 5200 | 0.77 | 0.95 | 10700 | 1848 | tarmac | 1 | 500 | 298 | 1349 | tarmac | dry | 0 | 288.15 | 0.84 | 0 | 0.84 | 69 | 0.95 | 6.4 | 7400 | 45 | 250 | 95 | 42 | 5 | 60 | 135 | 100 | 5
196 | 101 | 12810 | 3100 | 0.74 | 0.95 | 10300 | 1673 | tarmac | 1 | 500 | 298 | 1390 | tarmac | dry | 0 | 288.15 | 0.89 | 0 | 0.89 | 68 | 0.95 | 3.6 | 7400 | 45 | 250 | 95 | 42 | 5 | 60 | 135 | 100 | 5
197 | 140 | 18099 | 5200 | 0.78 | 0.95 | 10900 | 2212 | tarmac | 1 | 500 | 298 | 1444 | tarmac | dry | 0 | 288.15 | 0.84 | 0 | 0.84 | 71 | 0.95 | 6.2 | 7400 | 45 | 250 | 95 | 42 | 5 | 60 | 135 | 100 | 5
198 | 158 | 20089 | 5200 | 0.77 | 0.95 | 10700 | 2100 | tarmac | 1 | 500 | 298 | 1587 | tarmac | dry | 0 | 288.15 | 0.84 | 0 | 0.84 | 76 | 0.95 | 7.1 | 7400 | 45 | 250 | 95 | 42 | 5 | 60 | 135 | 100 | 5
199 | 50 | 5693 | 2700 | 0.77 | 0.95 | 10600 | 1596 | tarmac | 1 | 500 | 298 | 1400 | tarmac | dry | 0 | 288.15 | 0.93 | 0 | 0.93 | 70 | 0.95 | 4.7 | 7400 | 45 | 250 | 90 | 42 | 5 | 60 | 135 | 100 | 5
200 | 149 | 18417 | 2400 | 0.77 | 0.95 | 10100 | 2680 | tarmac | 1 | 500 | 298 | 2040 | tarmac | dry | 0 | 288.15 | 0.88 | 0 | 0.88 | 70 | 0.95 | 4.7 | 7400 | 45 | 250 | 95 | 42 | 5 | 60 | 135 | 100 | 5
201 | 353 | 46260 | 10100 | 0.81 | 0.95 | 10900 | 2586 | tarmac | 1 | 500 | 298 | 1800 | tarmac | dry | 0 | 288.15 | 0.8 | 0 | 0.8 | 73 | 0.95 | 5 | 7400 | 45 | 250 | 105 | 44 | 5 | 60 | 135 | 100 | 5
202 | 114 | 14655 | 2100 | 0.71 | 0.95 | 9000 | 1837 | tarmac | 1 | 500 | 298 | 1349 | tarmac | dry | 0 | 288.15 | 0.91 | 0 | 0.91 | 68 | 0.95 | 6.2 | 7400 | 45 | 250 | 95 | 42 | 5 | 60 | 135 | 100 | 5
203 | 54 | 6109 | 1600 | 255 | 0.95 | 6900 | 1162 | tarmac | 1 | 500 | 298 | 1060 | tarmac | dry | 0 | 288.15 | 0.96 | 0 | 0.96 | 62 | 0.95 | 4.5 | 4600 | 45 | 250 | 90 | 42 | 5 | 60 | 135 | 100 | 5
204 | 70 | 8228 | 3200 | 0.76 | 0.95 | 10700 | 1660 | tarmac | 1 | 500 | 298 | 1421 | tarmac | dry | 0 | 288.15 | 0.9 | 0 | 0.9 | 71 | 0.95 | 5.1 | 7400 | 45 | 250 | 90 | 42 | 5 | 60 | 135 | 100 | 5
205 | 153 | 18947 | 4700 | 0.78 | 0.95 | 10100 | 1921 | tarmac | 1 | 500 | 298 | 1591 | tarmac | dry | 0 | 288.15 | 0.86 | 0 | 0.86 | 71 | 0.95 | 6.1 | 7400 | 45 | 250 | 95 | 42 | 5 | 60 | 135 | 100 | 5
206 | 152 | 18538 | 6900 | 0.79 | 0.95 | 11000 | 2422 | tarmac | 1 | 500 | 298 | 1537 | tarmac | dry | 0 | 288.15 | 0.79 | 0 | 0.79 | 75 | 0.95 | 6.8 | 7400 | 45 | 250 | 95 | 42 | 5 | 60 | 135 | 100 | 5
207 | 264 | 40960 | 4800 | 0.79 | 0.95 | 10200 | 2674 | tarmac | 1 | 500 | 298 | 1800 | tarmac | dry | 0 | 288.15 | 0.85 | 0 | 0.85 | 73 | 0.95 | 5.3 | 7400 | 45 | 250 | 100 | 43 | 5 | 60 | 135 | 100 | 5
208 | 116 | 13466 | 2000 | 0.72 | 0.95 | 9200 | 1520 | tarmac | 1 | 500 | 298 | 1542 | tarmac | dry | 0 | 288.15 | 0.91 | 0 | 0.91 | 69 | 0.95 | 5.1 | 7400 | 45 | 250 | 95 | 42 | 5 | 60 | 135 | 100 | 5
209 | 145 | 18490 | 5700 | 0.79 | 0.95 | 10600 | 2314 | tarmac | 1 | 500 | 298 | 2020 | tarmac | dry | 0 | 288.15 | 0.83 | 0 | 0.83 | 73 | 0.95 | 6.2 | 7400 | 45 | 250 | 95 | 42 | 5 | 60 | 135 | 100 | 5
210 | 357 | 46320 | 10100 | 0.81 | 0.95 | 10900 | 2586 | tarmac | 1 | 500 | 298 | 1800 | tarmac | dry | 0 | 288.15 | 0.8 | 0 | 0.8 | 73 | 0.95 | 5 | 7400 | 45 | 250 | 105 | 44 | 5 | 60 | 135 | 100 | 5
211 | 137 | 18168 | 5700 | 0.79 | 0.95 | 10600 | 1848 | tarmac | 1 | 500 | 298 | 1470 | tarmac | dry | 0 | 288.15 | 0.83 | 0 | 0.83 | 73 | 0.95 | 6.4 | 7400 | 45 | 250 | 95 | 42 | 5 | 60 | 135 | 100 | 5
212 | 257 | 39872 | 4800 | 0.79 | 0.95 | 10200 | 2674 | tarmac | 1 | 500 | 298 | 1800 | tarmac | dry | 0 | 288.15 | 0.85 | 0 | 0.85 | 73 | 0.95 | 5.3 | 7400 | 45 | 250 | 100 | 43 | 5 | 60 | 135 | 100 | 5
213 | 171 | 20884 | 5200 | 0.78 | 0.95 | 10900 | 2100 | tarmac | 1 | 500 | 298 | 1720 | tarmac | dry | 0 | 288.15 | 0.84 | 0 | 0.84 | 78 | 0.95 | 7.1 | 7400 | 45 | 250 | 95 | 42 | 5 | 60 | 135 | 100 | 5
214 | 166 | 19724 | 6600 | 0.79 | 0.95 | 10700 | 2422 | tarmac | 1 | 500 | 298 | 1516 | tarmac | dry | 0 | 288.15 | 0.81 | 0 | 0.81 | 75 | 0.95 | 6.8 | 7400 | 45 | 250 | 95 | 42 | 5 | 60 | 135 | 100 | 5
215 | 361 | 49260 | 10100 | 0.81 | 0.95 | 10900 | 2470 | tarmac | 1 | 500 | 298 | 1820 | tarmac | dry | 0 | 288.15 | 0.8 | 0 | 0.8 | 73 | 0.95 | 5.3 | 7400 | 45 | 250 | 105 | 44 | 5 | 60 | 135 | 100 | 5
216 | 116 | 15173 | 5200 | 0.77 | 0.95 | 10700 | 1660 | tarmac | 1 | 500 | 298 | 1440 | tarmac | dry | 0 | 288.15 | 0.84 | 0 | 0.84 | 68 | 0.95 | 5.1 | 7400 | 45 | 250 | 95 | 42 | 5 | 60 | 135 | 100 | 5
217 | 93 | 11080 | 2100 | 0.71 | 0.95 | 9000 | 1720 | tarmac | 1 | 500 | 298 | 1240 | tarmac | dry | 0 | 288.15 | 0.91 | 0 | 0.91 | 65 | 0.95 | 3.8 | 7400 | 45 | 250 | 95 | 42 | 5 | 60 | 135 | 100 | 5
218 | 172 | 21211 | 5700 | 0.79 | 0.95 | 10600 | 2422 | tarmac | 1 | 500 | 298 | 1753 | tarmac | dry | 0 | 288.15 | 0.83 | 0 | 0.83 | 78 | 0.95 | 6.8 | 7400 | 45 | 250 | 95 | 42 | 5 | 60 | 135 | 100 | 5
219 | 340 | 50180 | 10600 | 0.81 | 0.95 | 11100 | 2470 | tarmac | 1 | 500 | 298 | 1820 | tarmac | dry | 0 | 288.15 | 0.77 | 0 | 0.77 | 73 | 0.95 | 5.3 | 7400 | 45 | 250 | 105 | 44 | 5 | 60 | 135 | 100 | 5
220 | 140 | 18419 | 5200 | 0.78 | 0.95 | 10900 | 2212 | tarmac | 1 | 500 | 298 | 1444 | tarmac | dry | 0 | 288.15 | 0.84 | 0 | 0.84 | 71 | 0.95 | 6.2 | 7400 | 45 | 250 | 95 | 42 | 5 | 60 | 135 | 100 | 5
221 | 109 | 14308 | 5200 | 0.77 | 0.95 | 10700 | 1848 | tarmac | 1 | 500 | 298 | 1349 | tarmac | dry | 0 | 288.15 | 0.84 | 0 | 0.84 | 69 | 0.95 | 6.4 | 7400 | 45 | 250 | 95 | 42 | 5 | 60 | 135 | 100 | 5
222 | 92 | 11358 | 3100 | 0.74 | 0.95 | 10300 | 1766 | tarmac | 1 | 500 | 298 | 1375 | tarmac | dry | 0 | 288.15 | 0.89 | 0 | 0.89 | 68 | 0.95 | 5.3 | 7400 | 45 | 250 | 95 | 42 | 5 | 60 | 135 | 100 | 5
223 | 74 | 8505 | 3800 | 0.78 | 0.95 | 10200 | 1596 | tarmac | 1 | 500 | 298 | 1334 | tarmac | dry | 0 | 288.15 | 0.89 | 0 | 0.89 | 68 | 0.95 | 4.7 | 7400 | 45 | 250 | 90 | 42 | 5 | 60 | 135 | 100 | 5
224 | 382 | 62770 | 7500 | 0.82 | 0.95 | 11100 | 2586 | tarmac | 1 | 500 | 298 | 1926 | tarmac | dry | 0 | 288.15 | 0.74 | 0 | 0.74 | 78 | 0.95 | 5 | 7400 | 45 | 250 | 105 | 44 | 5 | 60 | 135 | 100 | 5
225 | 58 | 6389 | 1500 | 262 | 0.95 | 6900 | 1162 | tarmac | 1 | 500 | 298 | 1060 | tarmac | dry | 0 | 288.15 | 0.97 | 0 | 0.97 | 62 | 0.95 | 4.5 | 4600 | 45 | 250 | 90 | 42 | 5 | 60 | 135 | 100 | 5
226 | 124 | 16741 | 6200 | 0.79 | 0.95 | 10900 | 1940 | tarmac | 1 | 500 | 298 | 1404 | tarmac | dry | 0 | 288.15 | 0.82 | 0 | 0.82 | 71 | 0.95 | 7.1 | 7400 | 45 | 250 | 95 | 42 | 5 | 60 | 135 | 100 | 5
227 | 138 | 18140 | 6600 | 0.79 | 0.95 | 10700 | 2680 | tarmac | 1 | 500 | 298 | 2000 | tarmac | dry | 0 | 288.15 | 0.81 | 0 | 0.81 | 70 | 0.95 | 4.7 | 7400 | 45 | 250 | 95 | 42 | 5 | 60 | 135 | 100 | 5
228 | 256 | 38212 | 10100 | 0.81 | 0.95 | 10900 | 2592 | tarmac | 1 | 500 | 298 | 1786 | tarmac | dry | 0 | 288.15 | 0.8 | 0 | 0.8 | 78 | 0.95 | 5.7 | 7400 | 45 | 250 | 100 | 43 | 5 | 60 | 135 | 100 | 5
229 | 234 | 30861 | 6100 | 0.8 | 0.95 | 11000 | 2610 | tarmac | 1 | 500 | 298 | 1820 | tarmac | dry | 0 | 288.15 | 0.82 | 0 | 0.82 | 73 | 0.95 | 5.4 | 7400 | 45 | 250 | 100 | 43 | 5 | 60 | 135 | 100 | 5
230 | 171 | 20725 | 5700 | 0.79 | 0.95 | 10600 | 2422 | tarmac | 1 | 500 | 298 | 1753 | tarmac | dry | 0 | 288.15 | 0.83 | 0 | 0.83 | 78 | 0.95 | 6.8 | 7400 | 45 | 250 | 95 | 42 | 5 | 60 | 135 | 100 | 5
231 | 385 | 58760 | 7500 | 0.82 | 0.95 | 11100 | 2586 | tarmac | 1 | 500 | 298 | 1926 | tarmac | dry | 0 | 288.15 | 0.74 | 0 | 0.74 | 78 | 0.95 | 5 | 7400 | 45 | 250 | 105 | 44 | 5 | 60 | 135 | 100 | 5
232 | 165 | 20291 | 5200 | 0.78 | 0.95 | 10900 | 2100 | tarmac | 1 | 500 | 298 | 1720 | tarmac | dry | 0 | 288.15 | 0.84 | 0 | 0.84 | 78 | 0.95 | 7.1 | 7400 | 45 | 250 | 95 | 42 | 5 | 60 | 135 | 100 | 5
233 | 334 | 53710 | 13900 | 0.84 | 0.95 | 10800 | 2968 | tarmac | 1 | 500 | 298 | 1920 | tarmac | dry | 0 | 288.15 | 0.7 | 0 | 0.7 | 77 | 0.95 | 5.5 | 7400 | 45 | 250 | 105 | 44 | 5 | 60 | 135 | 100 | 5
234 | 228 | 29301 | 6100 | 0.8 | 0.95 | 11000 | 2610 | tarmac | 1 | 500 | 298 | 1820 | tarmac | dry | 0 | 288.15 | 0.82 | 0 | 0.82 | 73 | 0.95 | 5.4 | 7400 | 45 | 250 | 100 | 43 | 5 | 60 | 135 | 100 | 5
235 | 140 | 18080 | 6600 | 0.78 | 0.95 | 10600 | 2212 | tarmac | 1 | 500 | 298 | 1497 | tarmac | dry | 0 | 288.15 | 0.8 | 0 | 0.8 | 68 | 0.95 | 6.2 | 7400 | 45 | 250 | 95 | 42 | 5 | 60 | 135 | 100 | 5
236 | 73 | 8183 | 3800 | 0.78 | 0.95 | 10200 | 1596 | tarmac | 1 | 500 | 298 | 1334 | tarmac | dry | 0 | 288.15 | 0.89 | 0 | 0.89 | 68 | 0.95 | 4.7 | 7400 | 45 | 250 | 90 | 42 | 5 | 60 | 135 | 100 | 5
237 | 373 | 55460 | 7500 | 0.82 | 0.95 | 11100 | 2586 | tarmac | 1 | 500 | 298 | 1926 | tarmac | dry | 0 | 288.15 | 0.74 | 0 | 0.74 | 78 | 0.95 | 5 | 7400 | 45 | 250 | 105 | 44 | 5 | 60 | 135 | 100 | 5
238 | 95 | 11230 | 2400 | 0.77 | 0.95 | 10300 | 1830 | tarmac | 1 | 500 | 298 | 1334 | tarmac | dry | 0 | 288.15 | 0.89 | 0 | 0.89 | 68 | 0.95 | 6 | 7400 | 45 | 250 | 95 | 42 | 5 | 60 | 135 | 100 | 5
239 | 317 | 52280 | 13100 | 0.84 | 0.95 | 10900 | 2590 | tarmac | 1 | 500 | 298 | 1799 | tarmac | dry | 0 | 288.15 | 0.72 | 0 | 0.72 | 78 | 0.95 | 5.5 | 7400 | 45 | 250 | 105 | 44 | 5 | 60 | 135 | 100 | 5
240 | 137 | 18187 | 4600 | 0.77 | 0.95 | 10400 | 2011 | tarmac | 1 | 500 | 298 | 1424 | tarmac | dry | 0 | 288.15 | 0.85 | 0 | 0.85 | 72 | 0.95 | 6.1 | 7400 | 45 | 250 | 95 | 42 | 5 | 60 | 135 | 100 | 5
241 | 183 | 23112 | 6900 | 0.79 | 0.95 | 11000 | 2610 | tarmac | 1 | 500 | 298 | 1420 | tarmac | dry | 0 | 288.15 | 0.79 | 0 | 0.79 | 68 | 0.95 | 5.4 | 7400 | 45 | 250 | 100 | 43 | 5 | 60 | 135 | 100 | 5
242 | 238 | 34372 | 6000 | 0.8 | 0.95 | 10900 | 2610 | tarmac | 1 | 500 | 298 | 2000 | tarmac | dry | 0 | 288.15 | 0.81 | 0 | 0.81 | 73 | 0.95 | 5.4 | 7400 | 45 | 250 | 100 | 43 | 5 | 60 | 135 | 100 | 5
243 | 89 | 10421 | 1900 | 0.71 | 0.95 | 9200 | 1620 | tarmac | 1 | 500 | 298 | 1100 | tarmac | dry | 0 | 288.15 | 0.92 | 0 | 0.92 | 64 | 0.95 | 5.1 | 7400 | 45 | 250 | 90 | 42 | 5 | 60 | 135 | 100 | 5
244 | 140 | 18132 | 6600 | 0.79 | 0.95 | 10700 | 2680 | tarmac | 1 | 500 | 298 | 2000 | tarmac | dry | 0 | 288.15 | 0.81 | 0 | 0.81 | 70 | 0.95 | 4.7 | 7400 | 45 | 250 | 95 | 42 | 5 | 60 | 135 | 100 | 5
245 | 151 | 19336 | 3800 | 0.76 | 0.95 | 10200 | 1921 | tarmac | 1 | 500 | 298 | 1604 | tarmac | dry | 0 | 288.15 | 0.91 | 0 | 0.91 | 71 | 0.95 | 6.1 | 7400 | 45 | 250 | 95 | 42 | 5 | 60 | 135 | 100 | 5
246 | 113 | 15616 | 3300 | 0.76 | 0.95 | 10600 | 2212 | tarmac | 1 | 500 | 298 | 1350 | tarmac | dry | 0 | 288.15 | 0.91 | 0 | 0.91 | 68 | 0.95 | 6.2 | 7400 | 45 | 250 | 95 | 42 | 5 | 60 | 135 | 100 | 5
247 | 252 | 35772 | 4800 | 0.79 | 0.95 | 10200 | 2674 | tarmac | 1 | 500 | 298 | 1800 | tarmac | dry | 0 | 288.15 | 0.85 | 0 | 0.85 | 73 | 0.95 | 5.3 | 7400 | 45 | 250 | 100 | 43 | 5 | 60 | 135 | 100 | 5
248 | 134 | 17927 | 4600 | 0.77 | 0.95 | 10400 | 2011 | tarmac | 1 | 500 | 298 | 1424 | tarmac | dry | 0 | 288.15 | 0.85 | 0 | 0.85 | 72 | 0.95 | 6.1 | 7400 | 45 | 250 | 95 | 42 | 5 | 60 | 135 | 100 | 5
249 | 181 | 22712 | 6900 | 0.79 | 0.95 | 11000 | 2610 | tarmac | 1 | 500 | 298 | 1420 | tarmac | dry | 0 | 288.15 | 0.79 | 0 | 0.79 | 68 | 0.95 | 5.4 | 7400 | 45 | 250 | 100 | 43 | 5 | 60 | 135 | 100 | 5
250 | 377 | 51140 | 7500 | 0.82 | 0.95 | 11100 | 2586 | tarmac | 1 | 500 | 298 | 1926 | tarmac | dry | 0 | 288.15 | 0.74 | 0 | 0.74 | 78 | 0.95 | 5 | 7400 | 45 | 250 | 105 | 44 | 5 | 60 | 135 | 100 | 5
251 | 53 | 6001 | 2700 | 0.77 | 0.95 | 10600 | 1596 | tarmac | 1 | 500 | 298 | 1400 | tarmac | dry | 0 | 288.15 | 0.93 | 0 | 0.93 | 70 | 0.95 | 4.7 | 7400 | 45 | 250 | 90 | 42 | 5 | 60 | 135 | 100 | 5
252 | 90 | 11210 | 3100 | 0.74 | 0.95 | 10300 | 1766 | tarmac | 1 | 500 | 298 | 1375 | tarmac | dry | 0 | 288.15 | 0.89 | 0 | 0.89 | 68 | 0.95 | 5.3 | 7400 | 45 | 250 | 90 | 42 | 5 | 60 | 135 | 100 | 5
253 | 97 | 12590 | 3600 | 0.78 | 0.95 | 10800 | 1720 | tarmac | 1 | 500 | 298 | 1426 | tarmac | dry | 0 | 288.15 | 0.91 | 0 | 0.91 | 67 | 0.95 | 3.8 | 7400 | 45 | 250 | 95 | 42 | 5 | 60 | 135 | 100 | 5
254 | 309 | 43900 | 3800 | 0.78 | 0.95 | 10200 | 2688 | tarmac | 1 | 500 | 298 | 1416 | tarmac | dry | 0 | 288.15 | 0.89 | 0 | 0.89 | 75 | 0.95 | 4.7 | 7400 | 45 | 250 | 105 | 44 | 5 | 60 | 135 | 100 | 5
255 | 66 | 7949 | 1600 | 277 | 0.95 | 6900 | 1264 | tarmac | 1 | 500 | 298 | 1060 | tarmac | dry | 0 | 288.15 | 0.98 | 0 | 0.98 | 62 | 0.95 | 4.5 | 4600 | 45 | 250 | 90 | 42 | 5 | 60 | 135 | 100 | 5
256 | 267 | 39724 | 5700 | 0.79 | 0.95 | 10600 | 2418 | tarmac | 1 | 500 | 298 | 1624 | tarmac | dry | 0 | 288.15 | 0.83 | 0 | 0.83 | 72 | 0.95 | 5.2 | 7400 | 45 | 250 | 100 | 43 | 5 | 60 | 135 | 100 | 5
257 | 141 | 18419 | 5200 | 0.78 | 0.95 | 10900 | 2212 | tarmac | 1 | 500 | 298 | 1444 | tarmac | dry | 0 | 288.15 | 0.84 | 0 | 0.84 | 71 | 0.95 | 6.2 | 7400 | 45 | 250 | 95 | 42 | 5 | 60 | 135 | 100 | 5
258 | 245 | 35527 | 6100 | 0.8 | 0.95 | 11000 | 2610 | tarmac | 1 | 500 | 298 | 1546 | tarmac | dry | 0 | 288.15 | 0.82 | 0 | 0.82 | 73 | 0.95 | 6.4 | 7400 | 45 | 250 | 100 | 43 | 5 | 60 | 135 | 100 | 5
259 | 109 | 14315 | 6600 | 0.78 | 0.95 | 10600 | 1940 | tarmac | 1 | 500 | 298 | 1349 | tarmac | dry | 0 | 288.15 | 0.8 | 0 | 0.8 | 68 | 0.95 | 7.1 | 7400 | 45 | 250 | 95 | 42 | 5 | 60 | 135 | 100 | 5
260 | 56 | 6553 | 1700 | 267 | 0.95 | 6900 | 1264 | tarmac | 1 | 500 | 298 | 1080 | tarmac | dry | 0 | 288.15 | 0.97 | 0 | 0.97 | 63 | 0.95 | 4.5 | 4600 | 45 | 250 | 90 | 42 | 5 | 60 | 135 | 100 | 5
261 | 112 | 14748 | 5200 | 0.77 | 0.95 | 10700 | 1660 | tarmac | 1 | 500 | 298 | 1440 | tarmac | dry | 0 | 288.15 | 0.84 | 0 | 0.84 | 67 | 0.95 | 5.1 | 7400 | 45 | 250 | 95 | 42 | 5 | 60 | 135 | 100 | 5
262 | 110 | 14315 | 5200 | 0.78 | 0.95 | 10600 | 1940 | tarmac | 1 | 500 | 298 | 1349 | tarmac | dry | 0 | 288.15 | 0.84 | 0 | 0.84 | 68 | 0.95 | 7.1 | 7400 | 45 | 250 | 95 | 42 | 5 | 60 | 135 | 100 | 5
263 | 338 | 53080 | 13100 | 0.84 | 0.95 | 10900 | 2982 | tarmac | 1 | 500 | 298 | 1823 | tarmac | dry | 0 | 288.15 | 0.72 | 0 | 0.72 | 78 | 0.95 | 6 | 7400 | 45 | 250 | 105 | 44 | 5 | 60 | 135 | 100 | 5
264 | 154 | 19051 | 6900 | 0.79 | 0.95 | 11000 | 2422 | tarmac | 1 | 500 | 298 | 1537 | tarmac | dry | 0 | 288.15 | 0.79 | 0 | 0.79 | 75 | 0.95 | 6.8 | 7400 | 45 | 250 | 95 | 42 | 5 | 60 | 135 | 100 | 5
265 | 107 | 13776 | 2400 | 0.77 | 0.95 | 10100 | 1837 | tarmac | 1 | 500 | 298 | 1493 | tarmac | dry | 0 | 288.15 | 0.88 | 0 | 0.88 | 66 | 0.95 | 6.2 | 7400 | 45 | 250 | 95 | 42 | 5 | 60 | 135 | 100 | 5
266 | 312 | 51280 | 9900 | 0.82 | 0.95 | 10800 | 2840 | tarmac | 1 | 500 | 298 | 1687 | tarmac | dry | 0 | 288.15 | 0.8 | 0 | 0.8 | 73 | 0.95 | 6.5 | 7400 | 45 | 250 | 105 | 44 | 5 | 60 | 135 | 100 | 5
267 | 144 | 18442 | 5200 | 0.78 | 0.95 | 10900 | 2212 | tarmac | 1 | 500 | 298 | 1444 | tarmac | dry | 0 | 288.15 | 0.84 | 0 | 0.84 | 71 | 0.95 | 6.2 | 7400 | 45 | 250 | 95 | 42 | 5 | 60 | 135 | 100 | 5
268 | 245 | 33709 | 11900 | 0.81 | 0.95 | 11100 | 2698 | tarmac | 1 | 500 | 298 | 1522 | tarmac | dry | 0 | 288.15 | 0.73 | 0 | 0.73 | 70 | 0.95 | 5.2 | 7400 | 45 | 250 | 100 | 43 | 5 | 60 | 135 | 100 | 5
269 | 111 | 13708 | 2800 | 0.76 | 0.95 | 10400 | 1733 | tarmac | 1 | 500 | 298 | 1431 | tarmac | dry | 0 | 288.15 | 0.91 | 0 | 0.91 | 71 | 0.95 | 5.4 | 7400 | 45 | 250 | 95 | 42 | 5 | 60 | 135 | 100 | 5
270 | 232 | 30657 | 6100 | 0.8 | 0.95 | 11000 | 2610 | tarmac | 1 | 500 | 298 | 1820 | tarmac | dry | 0 | 288.15 | 0.82 | 0 | 0.82 | 73 | 0.95 | 5.4 | 7400 | 45 | 250 | 100 | 43 | 5 | 60 | 135 | 100 | 5
271 | 247 | 33636 | 10100 | 0.81 | 0.95 | 10900 | 2592 | tarmac | 1 | 500 | 298 | 1786 | tarmac | dry | 0 | 288.15 | 0.8 | 0 | 0.8 | 78 | 0.95 | 5.7 | 7400 | 45 | 250 | 100 | 43 | 5 | 60 | 135 | 100 | 5
272 | 254 | 34536 | 10100 | 0.81 | 0.95 | 10900 | 2592 | tarmac | 1 | 500 | 298 | 1786 | tarmac | dry | 0 | 288.15 | 0.8 | 0 | 0.8 | 78 | 0.95 | 5.7 | 7400 | 45 | 250 | 100 | 43 | 5 | 60 | 135 | 100 | 5
273 | 338 | 50680 | 9700 | 0.82 | 0.95 | 11100 | 2968 | tarmac | 1 | 500 | 298 | 1779 | tarmac | dry | 0 | 288.15 | 0.78 | 0 | 0.78 | 78 | 0.95 | 5.5 | 7400 | 45 | 250 | 105 | 44 | 5 | 60 | 135 | 100 | 5
274 | 143 | 18303 | 5200 | 0.78 | 0.95 | 10900 | 2212 | tarmac | 1 | 500 | 298 | 1444 | tarmac | dry | 0 | 288.15 | 0.84 | 0 | 0.84 | 71 | 0.95 | 6.2 | 7400 | 45 | 250 | 95 | 42 | 5 | 60 | 135 | 100 | 5
275 | 150 | 18805 | 8100 | 0.82 | 0.95 | 10800 | 2610 | tarmac | 1 | 500 | 298 | 1900 | tarmac | dry | 0 | 288.15 | 0.72 | 0 | 0.72 | 75 | 0.95 | 5.4 | 7400 | 45 | 250 | 95 | 42 | 5 | 60 | 135 | 100 | 5
276 | 314 | 51000 | 11900 | 0.81 | 0.95 | 11100 | 2920 | tarmac | 1 | 500 | 298 | 1970 | tarmac | dry | 0 | 288.15 | 0.73 | 0 | 0.73 | 80 | 0.95 | 6.1 | 7400 | 45 | 250 | 105 | 44 | 5 | 60 | 135 | 100 | 5
277 | 111 | 14044 | 2800 | 0.76 | 0.95 | 10400 | 1733 | tarmac | 1 | 500 | 298 | 1431 | tarmac | dry | 0 | 288.15 | 0.91 | 0 | 0.91 | 71 | 0.95 | 5.4 | 7400 | 45 | 250 | 95 | 42 | 5 | 60 | 135 | 100 | 5
278 | 319 | 49620 | 10100 | 0.81 | 0.95 | 10900 | 2586 | tarmac | 1 | 500 | 298 | 1707 | tarmac | dry | 0 | 288.15 | 0.8 | 0 | 0.8 | 73 | 0.95 | 5 | 7400 | 45 | 250 | 105 | 44 | 5 | 60 | 135 | 100 | 5
279 | 45 | 5353 | 1500 | 245 | 0.95 | 6700 | 1264 | tarmac | 1 | 500 | 298 | 1060 | tarmac | dry | 0 | 288.15 | 0.96 | 0 | 0.96 | 62 | 0.95 | 4.5 | 4600 | 45 | 250 | 90 | 42 | 5 | 60 | 135 | 100 | 5
280 | 64 | 7187 | 1600 | 255 | 0.95 | 6900 | 1162 | tarmac | 1 | 500 | 298 | 1060 | tarmac | dry | 0 | 288.15 | 0.96 | 0 | 0.96 | 62 | 0.95 | 4.5 | 4600 | 45 | 250 | 90 | 42 | 5 | 60 | 135 | 100 | 5
281 | 266 | 41900 | 6600 | 0.79 | 0.95 | 10700 | 2698 | tarmac | 1 | 500 | 298 | 1546 | tarmac | dry | 0 | 288.15 | 0.81 | 0 | 0.81 | 72 | 0.95 | 5.2 | 7400 | 45 | 250 | 100 | 43 | 5 | 60 | 135 | 100 | 5
282 | 73 | 8377 | 2100 | 0.71 | 0.95 | 9300 | 1720 | tarmac | 1 | 500 | 298 | 1215 | tarmac | dry | 0 | 288.15 | 0.91 | 0 | 0.91 | 65 | 0.95 | 3.8 | 7400 | 45 | 250 | 90 | 42 | 5 | 60 | 135 | 100 | 5
283 | 85 | 10021 | 1900 | 0.71 | 0.95 | 9200 | 1620 | tarmac | 1 | 500 | 298 | 1100 | tarmac | dry | 0 | 288.15 | 0.92 | 0 | 0.92 | 64 | 0.95 | 5.1 | 7400 | 45 | 250 | 90 | 42 | 5 | 60 | 135 | 100 | 5
284 | 231 | 33006 | 6000 | 0.8 | 0.95 | 10900 | 2610 | tarmac | 1 | 500 | 298 | 2000 | tarmac | dry | 0 | 288.15 | 0.81 | 0 | 0.81 | 73 | 0.95 | 5.4 | 7400 | 45 | 250 | 100 | 43 | 5 | 60 | 135 | 100 | 5
285 | 95 | 11780 | 2100 | 0.71 | 0.95 | 9000 | 1720 | tarmac | 1 | 500 | 298 | 1240 | tarmac | dry | 0 | 288.15 | 0.91 | 0 | 0.91 | 65 | 0.95 | 3.8 | 7400 | 45 | 250 | 95 | 42 | 5 | 60 | 135 | 100 | 5
286 | 278 | 42260 | 6600 | 0.79 | 0.95 | 10700 | 2698 | tarmac | 1 | 500 | 298 | 1546 | tarmac | dry | 0 | 288.15 | 0.81 | 0 | 0.81 | 72 | 0.95 | 5.2 | 7400 | 45 | 250 | 100 | 43 | 5 | 60 | 135 | 100 | 5
287 | 51 | 5376 | 1600 | 255 | 0.95 | 6900 | 1284 | tarmac | 1 | 500 | 298 | 1026 | tarmac | dry | 0 | 288.15 | 0.96 | 0 | 0.96 | 59 | 0.95 | 4.5 | 4600 | 45 | 250 | 90 | 42 | 5 | 60 | 135 | 100 | 5
288 | 113 | 14368 | 5200 | 0.77 | 0.95 | 10700 | 1848 | tarmac | 1 | 500 | 298 | 1349 | tarmac | dry | 0 | 288.15 | 0.84 | 0 | 0.84 | 69 | 0.95 | 6.4 | 7400 | 45 | 250 | 95 | 42 | 5 | 60 | 135 | 100 | 5
289 | 95 | 11597 | 2100 | 0.71 | 0.95 | 9000 | 1720 | tarmac | 1 | 500 | 298 | 1240 | tarmac | dry | 0 | 288.15 | 0.91 | 0 | 0.91 | 65 | 0.95 | 3.8 | 7400 | 45 | 250 | 95 | 42 | 5 | 60 | 135 | 100 | 5
290 | 150 | 18568 | 2400 | 0.77 | 0.95 | 10100 | 2680 | tarmac | 1 | 500 | 298 | 2040 | tarmac | dry | 0 | 288.15 | 0.88 | 0 | 0.88 | 70 | 0.95 | 4.7 | 7400 | 45 | 250 | 95 | 42 | 5 | 60 | 135 | 100 | 5
291 | 109 | 13665 | 2800 | 0.76 | 0.95 | 10400 | 1733 | tarmac | 1 | 500 | 298 | 1431 | tarmac | dry | 0 | 288.15 | 0.91 | 0 | 0.91 | 71 | 0.95 | 5.4 | 7400 | 45 | 250 | 95 | 42 | 5 | 60 | 135 | 100 | 5
292 | 122 | 16561 | 6200 | 0.79 | 0.95 | 10900 | 1940 | tarmac | 1 | 500 | 298 | 1404 | tarmac | dry | 0 | 288.15 | 0.82 | 0 | 0.82 | 71 | 0.95 | 7.1 | 7400 | 45 | 250 | 95 | 42 | 5 | 60 | 135 | 100 | 5
293 | 223 | 33726 | 6000 | 0.8 | 0.95 | 10900 | 2610 | tarmac | 1 | 500 | 298 | 2000 | tarmac | dry | 0 | 288.15 | 0.81 | 0 | 0.81 | 73 | 0.95 | 5.4 | 7400 | 45 | 250 | 100 | 43 | 5 | 60 | 135 | 100 | 5
294 | 122 | 15693 | 2700 | 0.77 | 0.95 | 10600 | 1837 | tarmac | 1 | 500 | 298 | 1497 | tarmac | dry | 0 | 288.15 | 0.93 | 0 | 0.93 | 68 | 0.95 | 6.2 | 7400 | 45 | 250 | 95 | 42 | 5 | 60 | 135 | 100 | 5
295 | 322 | 49850 | 10100 | 0.81 | 0.95 | 10900 | 2586 | tarmac | 1 | 500 | 298 | 1707 | tarmac | dry | 0 | 288.15 | 0.8 | 0 | 0.8 | 73 | 0.95 | 5 | 7400 | 45 | 250 | 105 | 44 | 5 | 60 | 135 | 100 | 5
296 | 89 | 11103 | 2100 | 0.71 | 0.95 | 9000 | 1720 | tarmac | 1 | 500 | 298 | 1240 | tarmac | dry | 0 | 288.15 | 0.91 | 0 | 0.91 | 65 | 0.95 | 3.8 | 7400 | 45 | 250 | 90 | 42 | 5 | 60 | 135 | 100 | 5
297 | 372 | 48600 | 7500 | 0.82 | 0.95 | 11100 | 2586 | tarmac | 1 | 500 | 298 | 1926 | tarmac | dry | 0 | 288.15 | 0.74 | 0 | 0.74 | 78 | 0.95 | 5 | 7400 | 45 | 250 | 105 | 44 | 5 | 60 | 135 | 100 | 5
298 | 46 | 5533 | 1500 | 245 | 0.95 | 6700 | 1162 | tarmac | 1 | 500 | 298 | 1086 | tarmac | dry | 0 | 288.15 | 0.96 | 0 | 0.96 | 55 | 0.95 | 4.5 | 4600 | 45 | 250 | 90 | 42 | 5 | 60 | 135 | 100 | 5
299 | 113 | 13306 | 2000 | 0.72 | 0.95 | 9200 | 1520 | tarmac | 1 | 500 | 298 | 1542 | tarmac | dry | 0 | 288.15 | 0.91 | 0 | 0.91 | 69 | 0.95 | 5.1 | 7400 | 45 | 250 | 95 | 42 | 5 | 60 | 135 | 100 | 5
300 | 140 | 18247 | 5700 | 0.79 | 0.95 | 10600 | 1848 | tarmac | 1 | 500 | 298 | 1470 | tarmac | dry | 0 | 288.15 | 0.83 | 0 | 0.83 | 73 | 0.95 | 6.4 | 7400 | 45 | 250 | 95 | 42 | 5 | 60 | 135 | 100 | 5
301 | 62 | 7401 | 1700 | 267 | 0.95 | 6900 | 1264 | tarmac | 1 | 500 | 298 | 1106 | tarmac | dry | 0 | 288.15 | 0.97 | 0 | 0.97 | 58 | 0.95 | 4.5 | 4600 | 45 | 250 | 90 | 42 | 5 | 60 | 135 | 100 | 5
302 | 104 | 13395 | 3100 | 0.74 | 0.95 | 10300 | 1673 | tarmac | 1 | 500 | 298 | 1390 | tarmac | dry | 0 | 288.15 | 0.89 | 0 | 0.89 | 68 | 0.95 | 3.6 | 7400 | 45 | 250 | 95 | 42 | 5 | 60 | 135 | 100 | 5
303 | 149 | 19544 | 3800 | 0.76 | 0.95 | 10200 | 1921 | tarmac | 1 | 500 | 298 | 1534 | tarmac | dry | 0 | 288.15 | 0.91 | 0 | 0.91 | 68 | 0.95 | 6.1 | 7400 | 45 | 250 | 95 | 42 | 5 | 60 | 135 | 100 | 5
304 | 136 | 18000 | 5700 | 0.79 | 0.95 | 10600 | 1848 | tarmac | 1 | 500 | 298 | 1470 | tarmac | dry | 0 | 288.15 | 0.83 | 0 | 0.83 | 73 | 0.95 | 6.4 | 7400 | 45 | 250 | 95 | 42 | 5 | 60 | 135 | 100 | 5
305 | 339 | 49690 | 8100 | 0.82 | 0.95 | 10800 | 2820 | tarmac | 1 | 500 | 298 | 1799 | tarmac | dry | 0 | 288.15 | 0.72 | 0 | 0.72 | 78 | 0.95 | 5.6 | 7400 | 45 | 250 | 105 | 44 | 5 | 60 | 135 | 100 | 5
306 | 53 | 6113 | 1500 | 245 | 0.95 | 6700 | 1162 | tarmac | 1 | 500 | 298 | 1086 | tarmac | dry | 0 | 288.15 | 0.96 | 0 | 0.96 | 55 | 0.95 | 4.5 | 4600 | 45 | 250 | 90 | 42 | 5 | 60 | 135 | 100 | 5
307 | 96 | 12536 | 3600 | 0.78 | 0.95 | 10800 | 1720 | tarmac | 1 | 500 | 298 | 1426 | tarmac | dry | 0 | 288.15 | 0.91 | 0 | 0.91 | 67 | 0.95 | 3.8 | 7400 | 45 | 250 | 95 | 42 | 5 | 60 | 135 | 100 | 5
308 | 140 | 17913 | 6600 | 0.79 | 0.95 | 10700 | 2680 | tarmac | 1 | 500 | 298 | 2000 | tarmac | dry | 0 | 288.15 | 0.81 | 0 | 0.81 | 70 | 0.95 | 4.7 | 7400 | 45 | 250 | 95 | 42 | 5 | 60 | 135 | 100 | 5
309 | 236 | 30509 | 11900 | 0.81 | 0.95 | 11100 | 2698 | tarmac | 1 | 500 | 298 | 1522 | tarmac | dry | 0 | 288.15 | 0.73 | 0 | 0.73 | 70 | 0.95 | 5.2 | 7400 | 45 | 250 | 100 | 43 | 5 | 60 | 135 | 100 | 5
310 | 161 | 19889 | 6600 | 0.79 | 0.95 | 10700 | 2212 | tarmac | 1 | 500 | 298 | 1624 | tarmac | dry | 0 | 288.15 | 0.81 | 0 | 0.81 | 71 | 0.95 | 6.2 | 7400 | 45 | 250 | 95 | 42 | 5 | 60 | 135 | 100 | 5
311 | 250 | 36883 | 6100 | 0.8 | 0.95 | 11000 | 2610 | tarmac | 1 | 500 | 298 | 1546 | tarmac | dry | 0 | 288.15 | 0.82 | 0 | 0.82 | 73 | 0.95 | 6.4 | 7400 | 45 | 250 | 100 | 43 | 5 | 60 | 135 | 100 | 5
312 | 77 | 9295 | 1600 | 255 | 0.95 | 6900 | 1162 | tarmac | 1 | 500 | 298 | 1060 | tarmac | dry | 0 | 288.15 | 0.96 | 0 | 0.96 | 62 | 0.95 | 4.5 | 4600 | 45 | 250 | 90 | 42 | 5 | 60 | 135 | 100 | 5
313 | 357 | 47370 | 10100 | 0.81 | 0.95 | 10900 | 2586 | tarmac | 1 | 500 | 298 | 1800 | tarmac | dry | 0 | 288.15 | 0.8 | 0 | 0.8 | 73 | 0.95 | 5 | 7400 | 45 | 250 | 105 | 44 | 5 | 60 | 135 | 100 | 5
314 | 89 | 11160 | 3100 | 0.74 | 0.95 | 10300 | 1766 | tarmac | 1 | 500 | 298 | 1375 | tarmac | dry | 0 | 288.15 | 0.89 | 0 | 0.89 | 68 | 0.95 | 5.3 | 7400 | 45 | 250 | 90 | 42 | 5 | 60 | 135 | 100 | 5
315 | 115 | 14308 | 5200 | 0.77 | 0.95 | 10700 | 1848 | tarmac | 1 | 500 | 298 | 1349 | tarmac | dry | 0 | 288.15 | 0.84 | 0 | 0.84 | 69 | 0.95 | 6.4 | 7400 | 45 | 250 | 95 | 42 | 5 | 60 | 135 | 100 | 5
316 | 49 | 5224 | 1600 | 255 | 0.95 | 6900 | 1284 | tarmac | 1 | 500 | 298 | 1026 | tarmac | dry | 0 | 288.15 | 0.96 | 0 | 0.96 | 59 | 0.95 | 4.5 | 4600 | 45 | 250 | 90 | 42 | 5 | 60 | 135 | 100 | 5
317 | 116 | 15035 | 2100 | 0.71 | 0.95 | 9000 | 1837 | tarmac | 1 | 500 | 298 | 1349 | tarmac | dry | 0 | 288.15 | 0.91 | 0 | 0.91 | 68 | 0.95 | 6.2 | 7400 | 45 | 250 | 95 | 42 | 5 | 60 | 135 | 100 | 5
318 | 313 | 51820 | 13900 | 0.84 | 0.95 | 10800 | 2968 | tarmac | 1 | 500 | 298 | 1920 | tarmac | dry | 0 | 288.15 | 0.7 | 0 | 0.7 | 77 | 0.95 | 5.5 | 7400 | 45 | 250 | 105 | 44 | 5 | 60 | 135 | 100 | 5
319 | 89 | 10497 | 1900 | 0.71 | 0.95 | 9200 | 1620 | tarmac | 1 | 500 | 298 | 1100 | tarmac | dry | 0 | 288.15 | 0.92 | 0 | 0.92 | 64 | 0.95 | 5.1 | 7400 | 45 | 250 | 90 | 42 | 5 | 60 | 135 | 100 | 5
320 | 231 | 34934 | 6000 | 0.8 | 0.95 | 10900 | 2610 | tarmac | 1 | 500 | 298 | 2000 | tarmac | dry | 0 | 288.15 | 0.81 | 0 | 0.81 | 73 | 0.95 | 5.4 | 7400 | 45 | 250 | 100 | 43 | 5 | 60 | 135 | 100 | 5
321 | 160 | 19767 | 6600 | 0.79 | 0.95 | 10700 | 2212 | tarmac | 1 | 500 | 298 | 1624 | tarmac | dry | 0 | 288.15 | 0.81 | 0 | 0.81 | 71 | 0.95 | 6.2 | 7400 | 45 | 250 | 95 | 42 | 5 | 60 | 135 | 100 | 5
322 | 312 | 52060 | 13900 | 0.84 | 0.95 | 10800 | 2982 | tarmac | 1 | 500 | 298 | 1730 | tarmac | dry | 0 | 288.15 | 0.69 | 0 | 0.69 | 75 | 0.95 | 6 | 7400 | 45 | 250 | 105 | 44 | 5 | 60 | 135 | 100 | 5
323 | 114 | 14713 | 5200 | 0.77 | 0.95 | 10700 | 1660 | tarmac | 1 | 500 | 298 | 1440 | tarmac | dry | 0 | 288.15 | 0.84 | 0 | 0.84 | 67 | 0.95 | 5.1 | 7400 | 45 | 250 | 95 | 42 | 5 | 60 | 135 | 100 | 5
324 | 306 | 50370 | 12300 | 0.82 | 0.95 | 11200 | 2586 | tarmac | 1 | 500 | 298 | 1799 | tarmac | dry | 0 | 288.15 | 0.74 | 0 | 0.74 | 78 | 0.95 | 5 | 7400 | 45 | 250 | 105 | 44 | 5 | 60 | 135 | 100 | 5
325 | 108 | 14236 | 2800 | 0.76 | 0.95 | 10400 | 1830 | tarmac | 1 | 500 | 298 | 1309 | tarmac | dry | 0 | 288.15 | 0.91 | 0 | 0.91 | 69 | 0.95 | 6.9 | 7400 | 45 | 250 | 95 | 42 | 5 | 60 | 135 | 100 | 5
326 | 49 | 5697 | 2300 | 0.74 | 0.95 | 9300 | 1660 | tarmac | 1 | 500 | 298 | 1395 | tarmac | dry | 0 | 288.15 | 0.92 | 0 | 0.92 | 70 | 0.95 | 5.1 | 7400 | 45 | 250 | 90 | 42 | 5 | 60 | 135 | 100 | 5
327 | 229 | 33026 | 6100 | 0.8 | 0.95 | 11000 | 2610 | tarmac | 1 | 500 | 298 | 1820 | tarmac | dry | 0 | 288.15 | 0.82 | 0 | 0.82 | 73 | 0.95 | 5.4 | 7400 | 45 | 250 | 100 | 43 | 5 | 60 | 135 | 100 | 5
328 | 351 | 57160 | 13500 | 0.84 | 0.95 | 10800 | 2982 | tarmac | 1 | 500 | 298 | 1964 | tarmac | dry | 0 | 288.15 | 0.71 | 0 | 0.71 | 80 | 0.95 | 6 | 7400 | 45 | 250 | 105 | 44 | 5 | 60 | 135 | 100 | 5
329 | 153 | 19641 | 6900 | 0.79 | 0.95 | 11000 | 2680 | tarmac | 1 | 500 | 298 | 1920 | tarmac | dry | 0 | 288.15 | 0.79 | 0 | 0.79 | 73 | 0.95 | 5 | 7400 | 45 | 250 | 95 | 42 | 5 | 60 | 135 | 100 | 5
330 | 54 | 6395 | 1700 | 267 | 0.95 | 6900 | 1264 | tarmac | 1 | 500 | 298 | 1106 | tarmac | dry | 0 | 288.15 | 0.97 | 0 | 0.97 | 58 | 0.95 | 4.5 | 4600 | 45 | 250 | 90 | 42 | 5 | 60 | 135 | 100 | 5
331 | 76 | 8573 | 3800 | 0.78 | 0.95 | 10200 | 1596 | tarmac | 1 | 500 | 298 | 1334 | tarmac | dry | 0 | 288.15 | 0.89 | 0 | 0.89 | 68 | 0.95 | 4.7 | 7400 | 45 | 250 | 90 | 42 | 5 | 60 | 135 | 100 | 5
332 | 136 | 17787 | 4600 | 0.77 | 0.95 | 10400 | 2011 | tarmac | 1 | 500 | 298 | 1424 | tarmac | dry | 0 | 288.15 | 0.85 | 0 | 0.85 | 72 | 0.95 | 6.1 | 7400 | 45 | 250 | 95 | 42 | 5 | 60 | 135 | 100 | 5
333 | 54 | 6340 | 1700 | 267 | 0.95 | 6900 | 1264 | tarmac | 1 | 500 | 298 | 1106 | tarmac | dry | 0 | 288.15 | 0.97 | 0 | 0.97 | 58 | 0.95 | 4.5 | 4600 | 45 | 250 | 90 | 42 | 5 | 60 | 135 | 100 | 5
334 | 150 | 19139 | 6900 | 0.79 | 0.95 | 11000 | 2680 | tarmac | 1 | 500 | 298 | 1920 | tarmac | dry | 0 | 288.15 | 0.79 | 0 | 0.79 | 73 | 0.95 | 5 | 7400 | 45 | 250 | 95 | 42 | 5 | 60 | 135 | 100 | 5
335 | 134 | 17540 | 4600 | 0.77 | 0.95 | 10400 | 2011 | tarmac | 1 | 500 | 298 | 1424 | tarmac | dry | 0 | 288.15 | 0.85 | 0 | 0.85 | 72 | 0.95 | 6.1 | 7400 | 45 | 250 | 95 | 42 | 5 | 60 | 135 | 100 | 5
336 | 104 | 13282 | 2800 | 0.76 | 0.95 | 10400 | 1830 | tarmac | 1 | 500 | 298 | 1334 | tarmac | dry | 0 | 288.15 | 0.91 | 0 | 0.91 | 68 | 0.95 | 6.9 | 7400 | 45 | 250 | 95 | 42 | 5 | 60 | 135 | 100 | 5
337 | 147 | 18523 | 6900 | 0.79 | 0.95 | 11000 | 2422 | tarmac | 1 | 500 | 298 | 1537 | tarmac | dry | 0 | 288.15 | 0.79 | 0 | 0.79 | 75 | 0.95 | 6.8 | 7400 | 45 | 250 | 95 | 42 | 5 | 60 | 135 | 100 | 5
338 | 143 | 18279 | 6900 | 0.79 | 0.95 | 11000 | 2422 | tarmac | 1 | 500 | 298 | 1537 | tarmac | dry | 0 | 288.15 | 0.79 | 0 | 0.79 | 75 | 0.95 | 6.8 | 7400 | 45 | 250 | 95 | 42 | 5 | 60 | 135 | 100 | 5
339 | 316 | 51430 | 9900 | 0.82 | 0.95 | 10800 | 2840 | tarmac | 1 | 500 | 298 | 1687 | tarmac | dry | 0 | 288.15 | 0.8 | 0 | 0.8 | 73 | 0.95 | 6.5 | 7400 | 45 | 250 | 105 | 44 | 5 | 60 | 135 | 100 | 5
340 | 57 | 6360 | 1500 | 245 | 0.95 | 6700 | 1162 | tarmac | 1 | 500 | 298 | 1086 | tarmac | dry | 0 | 288.15 | 0.96 | 0 | 0.96 | 55 | 0.95 | 4.5 | 4600 | 45 | 250 | 90 | 42 | 5 | 60 | 135 | 100 | 5
341 | 309 | 44950 | 3800 | 0.78 | 0.95 | 10200 | 2688 | tarmac | 1 | 500 | 298 | 1416 | tarmac | dry | 0 | 288.15 | 0.89 | 0 | 0.89 | 75 | 0.95 | 4.7 | 7400 | 45 | 250 | 105 | 44 | 5 | 60 | 135 | 100 | 5
342 | 263 | 33275 | 10100 | 0.81 | 0.95 | 10900 | 2592 | tarmac | 1 | 500 | 298 | 1786 | tarmac | dry | 0 | 288.15 | 0.8 | 0 | 0.8 | 78 | 0.95 | 5.7 | 7400 | 45 | 250 | 100 | 43 | 5 | 60 | 135 | 100 | 5
343 | 49 | 5641 | 1700 | 315 | 0.95 | 7300 | 1211 | tarmac | 1 | 500 | 298 | 1106 | tarmac | dry | 0 | 288.15 | 0.97 | 0 | 0.97 | 58 | 0.95 | 5.2 | 4600 | 45 | 250 | 90 | 42 | 5 | 60 | 135 | 100 | 5
344 | 56 | 6540 | 1700 | 267 | 0.95 | 6900 | 1264 | tarmac | 1 | 500 | 298 | 1080 | tarmac | dry | 0 | 288.15 | 0.97 | 0 | 0.97 | 63 | 0.95 | 4.5 | 4600 | 45 | 250 | 90 | 42 | 5 | 60 | 135 | 100 | 5
345 | 94 | 11954 | 3600 | 0.78 | 0.95 | 10800 | 1720 | tarmac | 1 | 500 | 298 | 1426 | tarmac | dry | 0 | 288.15 | 0.91 | 0 | 0.91 | 67 | 0.95 | 3.8 | 7400 | 45 | 250 | 95 | 42 | 5 | 60 | 135 | 100 | 5
346 | 141 | 18411 | 5700 | 0.79 | 0.95 | 10600 | 2314 | tarmac | 1 | 500 | 298 | 2020 | tarmac | dry | 0 | 288.15 | 0.83 | 0 | 0.83 | 73 | 0.95 | 6.2 | 7400 | 45 | 250 | 95 | 42 | 5 | 60 | 135 | 100 | 5
347 | 126 | 16033 | 2700 | 0.77 | 0.95 | 10600 | 1837 | tarmac | 1 | 500 | 298 | 1497 | tarmac | dry | 0 | 288.15 | 0.93 | 0 | 0.93 | 68 | 0.95 | 6.2 | 7400 | 45 | 250 | 95 | 42 | 5 | 60 | 135 | 100 | 5
348 | 315 | 50980 | 9900 | 0.82 | 0.95 | 10800 | 2840 | tarmac | 1 | 500 | 298 | 1687 | tarmac | dry | 0 | 288.15 | 0.8 | 0 | 0.8 | 73 | 0.95 | 6.5 | 7400 | 45 | 250 | 105 | 44 | 5 | 60 | 135 | 100 | 5
349 | 286 | 43940 | 6600 | 0.79 | 0.95 | 10700 | 2698 | tarmac | 1 | 500 | 298 | 1546 | tarmac | dry | 0 | 288.15 | 0.81 | 0 | 0.81 | 72 | 0.95 | 5.2 | 7400 | 45 | 250 | 100 | 43 | 5 | 60 | 135 | 100 | 5
350 | 319 | 49380 | 9900 | 0.82 | 0.95 | 10800 | 2840 | tarmac | 1 | 500 | 298 | 1687 | tarmac | dry | 0 | 288.15 | 0.8 | 0 | 0.8 | 73 | 0.95 | 6.5 | 7400 | 45 | 250 | 105 | 44 | 5 | 60 | 135 | 100 | 5
351 | 105 | 13211 | 2800 | 0.76 | 0.95 | 10400 | 1876 | tarmac | 1 | 500 | 298 | 1305 | tarmac | dry | 0 | 288.15 | 0.91 | 0 | 0.91 | 66 | 0.95 | 6.4 | 7400 | 45 | 250 | 95 | 42 | 5 | 60 | 135 | 100 | 5
352 | 146 | 18570 | 8100 | 0.82 | 0.95 | 10800 | 2610 | tarmac | 1 | 500 | 298 | 1900 | tarmac | dry | 0 | 288.15 | 0.72 | 0 | 0.72 | 75 | 0.95 | 5.4 | 7400 | 45 | 250 | 95 | 42 | 5 | 60 | 135 | 100 | 5
353 | 236 | 34114 | 6100 | 0.8 | 0.95 | 11000 | 2610 | tarmac | 1 | 500 | 298 | 1820 | tarmac | dry | 0 | 288.15 | 0.82 | 0 | 0.82 | 73 | 0.95 | 5.4 | 7400 | 45 | 250 | 100 | 43 | 5 | 60 | 135 | 100 | 5
354 | 52 | 5788 | 1500 | 245 | 0.95 | 6700 | 1264 | tarmac | 1 | 500 | 298 | 1060 | tarmac | dry | 0 | 288.15 | 0.96 | 0 | 0.96 | 62 | 0.95 | 4.5 | 4600 | 45 | 250 | 90 | 42 | 5 | 60 | 135 | 100 | 5
355 | 142 | 18013 | 6600 | 0.79 | 0.95 | 10700 | 2680 | tarmac | 1 | 500 | 298 | 2000 | tarmac | dry | 0 | 288.15 | 0.81 | 0 | 0.81 | 70 | 0.95 | 4.7 | 7400 | 45 | 250 | 95 | 42 | 5 | 60 | 135 | 100 | 5
356 | 72 | 8219 | 3200 | 0.76 | 0.95 | 10700 | 1660 | tarmac | 1 | 500 | 298 | 1421 | tarmac | dry | 0 | 288.15 | 0.9 | 0 | 0.9 | 71 | 0.95 | 5.1 | 7400 | 45 | 250 | 90 | 42 | 5 | 60 | 135 | 100 | 5
357 | 111 | 13309 | 2000 | 0.72 | 0.95 | 9200 | 1520 | tarmac | 1 | 500 | 298 | 1542 | tarmac | dry | 0 | 288.15 | 0.91 | 0 | 0.91 | 69 | 0.95 | 5.1 | 7400 | 45 | 250 | 95 | 42 | 5 | 60 | 135 | 100 | 5
358 | 316 | 49120 | 13700 | 0.83 | 0.95 | 10800 | 2578 | tarmac | 1 | 500 | 298 | 1960 | tarmac | dry | 0 | 288.15 | 0.7 | 0 | 0.7 | 73 | 0.95 | 6 | 7400 | 45 | 250 | 105 | 44 | 5 | 60 | 135 | 100 | 5
359 | 105 | 13242 | 2800 | 0.76 | 0.95 | 10400 | 1733 | tarmac | 1 | 500 | 298 | 1431 | tarmac | dry | 0 | 288.15 | 0.91 | 0 | 0.91 | 71 | 0.95 | 5.4 | 7400 | 45 | 250 | 95 | 42 | 5 | 60 | 135 | 100 | 5
360 | 364 | 48400 | 7500 | 0.82 | 0.95 | 11100 | 2586 | tarmac | 1 | 500 | 298 | 1926 | tarmac | dry | 0 | 288.15 | 0.74 | 0 | 0.74 | 78 | 0.95 | 5 | 7400 | 45 | 250 | 105 | 44 | 5 | 60 | 135 | 100 | 5
361 | 325 | 49760 | 13900 | 0.84 | 0.95 | 10800 | 2968 | tarmac | 1 | 500 | 298 | 1920 | tarmac | dry | 0 | 288.15 | 0.7 | 0 | 0.7 | 77 | 0.95 | 5.5 | 7400 | 45 | 250 | 105 | 44 | 5 | 60 | 135 | 100 | 5
362 | 326 | 47720 | 9900 | 0.82 | 0.95 | 10800 | 2840 | tarmac | 1 | 500 | 298 | 1687 | tarmac | dry | 0 | 288.15 | 0.8 | 0 | 0.8 | 73 | 0.95 | 6.5 | 7400 | 45 | 250 | 105 | 44 | 5 | 60 | 135 | 100 | 5
363 | 276 | 36715 | 10100 | 0.81 | 0.95 | 10900 | 2592 | tarmac | 1 | 500 | 298 | 1786 | tarmac | dry | 0 | 288.15 | 0.8 | 0 | 0.8 | 78 | 0.95 | 5.7 | 7400 | 45 | 250 | 100 | 43 | 5 | 60 | 135 | 100 | 5
364 | 332 | 50820 | 13100 | 0.84 | 0.95 | 10900 | 2982 | tarmac | 1 | 500 | 298 | 1823 | tarmac | dry | 0 | 288.15 | 0.72 | 0 | 0.72 | 78 | 0.95 | 6 | 7400 | 45 | 250 | 105 | 44 | 5 | 60 | 135 | 100 | 5
365 | 320 | 48130 | 10100 | 0.81 | 0.95 | 10900 | 2586 | tarmac | 1 | 500 | 298 | 1707 | tarmac | dry | 0 | 288.15 | 0.8 | 0 | 0.8 | 73 | 0.95 | 5 | 7400 | 45 | 250 | 105 | 44 | 5 | 60 | 135 | 100 | 5
366 | 83 | 10469 | 2400 | 0.77 | 0.95 | 10300 | 1830 | tarmac | 1 | 500 | 298 | 1334 | tarmac | dry | 0 | 288.15 | 0.89 | 0 | 0.89 | 68 | 0.95 | 6 | 7400 | 45 | 250 | 90 | 42 | 5 | 60 | 135 | 100 | 5
367 | 319 | 51150 | 11900 | 0.81 | 0.95 | 11100 | 2920 | tarmac | 1 | 500 | 298 | 1970 | tarmac | dry | 0 | 288.15 | 0.73 | 0 | 0.73 | 80 | 0.95 | 6.1 | 7400 | 45 | 250 | 105 | 44 | 5 | 60 | 135 | 100 | 5
368 | 301 | 43300 | 11400 | 0.81 | 0.95 | 11300 | 2698 | tarmac | 1 | 500 | 298 | 1820 | tarmac | dry | 0 | 288.15 | 0.75 | 0 | 0.75 | 73 | 0.95 | 5.2 | 7400 | 45 | 250 | 105 | 44 | 5 | 60 | 135 | 100 | 5
369 | 115 | 14113 | 5200 | 0.77 | 0.95 | 10700 | 1660 | tarmac | 1 | 500 | 298 | 1440 | tarmac | dry | 0 | 288.15 | 0.84 | 0 | 0.84 | 67 | 0.95 | 5.1 | 7400 | 45 | 250 | 95 | 42 | 5 | 60 | 135 | 100 | 5
370 | 57 | 6301 | 2700 | 0.77 | 0.95 | 10600 | 1596 | tarmac | 1 | 500 | 298 | 1400 | tarmac | dry | 0 | 288.15 | 0.93 | 0 | 0.93 | 70 | 0.95 | 4.7 | 7400 | 45 | 250 | 90 | 42 | 5 | 60 | 135 | 100 | 5
371 | 130 | 17140 | 4600 | 0.77 | 0.95 | 10400 | 2011 | tarmac | 1 | 500 | 298 | 1424 | tarmac | dry | 0 | 288.15 | 0.85 | 0 | 0.85 | 72 | 0.95 | 6.1 | 7400 | 45 | 250 | 95 | 42 | 5 | 60 | 135 | 100 | 5
372 | 109 | 14435 | 3800 | 0.76 | 0.95 | 10200 | 1861 | tarmac | 1 | 500 | 298 | 1624 | tarmac | dry | 0 | 288.15 | 0.91 | 0 | 0.91 | 72 | 0.95 | 7.4 | 7400 | 45 | 250 | 95 | 42 | 5 | 60 | 135 | 100 | 5
373 | 308 | 49740 | 11900 | 0.81 | 0.95 | 11100 | 2920 | tarmac | 1 | 500 | 298 | 1970 | tarmac | dry | 0 | 288.15 | 0.73 | 0 | 0.73 | 80 | 0.95 | 6.1 | 7400 | 45 | 250 | 105 | 44 | 5 | 60 | 135 | 100 | 5
374 | 72 | 7805 | 2100 | 0.71 | 0.95 | 9300 | 1720 | tarmac | 1 | 500 | 298 | 1215 | tarmac | dry | 0 | 288.15 | 0.91 | 0 | 0.91 | 65 | 0.95 | 3.8 | 7400 | 45 | 250 | 90 | 42 | 5 | 60 | 135 | 100 | 5
375 | 316 | 45600 | 9900 | 0.82 | 0.95 | 10800 | 2840 | tarmac | 1 | 500 | 298 | 1687 | tarmac | dry | 0 | 288.15 | 0.8 | 0 | 0.8 | 73 | 0.95 | 6.5 | 7400 | 45 | 250 | 105 | 44 | 5 | 60 | 135 | 100 | 5
376 | 54 | 6348 | 1600 | 277 | 0.95 | 6900 | 1264 | tarmac | 1 | 500 | 298 | 1060 | tarmac | dry | 0 | 288.15 | 0.98 | 0 | 0.98 | 62 | 0.95 | 4.5 | 4600 | 45 | 250 | 90 | 42 | 5 | 60 | 135 | 100 | 5
377 | 90 | 11250 | 3100 | 0.74 | 0.95 | 10300 | 1766 | tarmac | 1 | 500 | 298 | 1375 | tarmac | dry | 0 | 288.15 | 0.89 | 0 | 0.89 | 68 | 0.95 | 5.3 | 7400 | 45 | 250 | 90 | 42 | 5 | 60 | 135 | 100 | 5
378 | 80 | 9691 | 1600 | 255 | 0.95 | 6900 | 1162 | tarmac | 1 | 500 | 298 | 1060 | tarmac | dry | 0 | 288.15 | 0.96 | 0 | 0.96 | 62 | 0.95 | 4.5 | 4600 | 45 | 250 | 90 | 42 | 5 | 60 | 135 | 100 | 5
379 | 118 | 14713 | 5200 | 0.77 | 0.95 | 10700 | 1660 | tarmac | 1 | 500 | 298 | 1440 | tarmac | dry | 0 | 288.15 | 0.84 | 0 | 0.84 | 67 | 0.95 | 5.1 | 7400 | 45 | 250 | 95 | 42 | 5 | 60 | 135 | 100 | 5
380 | 140 | 18491 | 5700 | 0.79 | 0.95 | 10600 | 2314 | tarmac | 1 | 500 | 298 | 2020 | tarmac | dry | 0 | 288.15 | 0.83 | 0 | 0.83 | 73 | 0.95 | 6.2 | 7400 | 45 | 250 | 95 | 42 | 5 | 60 | 135 | 100 | 5
381 | 165 | 19603 | 5200 | 0.77 | 0.95 | 10700 | 2100 | tarmac | 1 | 500 | 298 | 1587 | tarmac | dry | 0 | 288.15 | 0.84 | 0 | 0.84 | 76 | 0.95 | 7.1 | 7400 | 45 | 250 | 95 | 42 | 5 | 60 | 135 | 100 | 5
382 | 49 | 5553 | 3300 | 0.76 | 0.95 | 10600 | 1596 | tarmac | 1 | 500 | 298 | 1431 | tarmac | dry | 0 | 288.15 | 0.91 | 0 | 0.91 | 71 | 0.95 | 4.7 | 7400 | 45 | 250 | 90 | 42 | 5 | 60 | 135 | 100 | 5
383 | 112 | 15416 | 3300 | 0.76 | 0.95 | 10600 | 2212 | tarmac | 1 | 500 | 298 | 1350 | tarmac | dry | 0 | 288.15 | 0.91 | 0 | 0.91 | 68 | 0.95 | 6.2 | 7400 | 45 | 250 | 95 | 42 | 5 | 60 | 135 | 100 | 5
384 | 113 | 15036 | 3300 | 0.76 | 0.95 | 10600 | 2212 | tarmac | 1 | 500 | 298 | 1350 | tarmac | dry | 0 | 288.15 | 0.91 | 0 | 0.91 | 68 | 0.95 | 6.2 | 7400 | 45 | 250 | 95 | 42 | 5 | 60 | 135 | 100 | 5
385 | 339 | 48420 | 10100 | 0.81 | 0.95 | 10900 | 2586 | tarmac | 1 | 500 | 298 | 1800 | tarmac | dry | 0 | 288.15 | 0.8 | 0 | 0.8 | 73 | 0.95 | 5 | 7400 | 45 | 250 | 105 | 44 | 5 | 60 | 135 | 100 | 5
386 | 83 | 10037 | 1600 | 255 | 0.95 | 6900 | 1162 | tarmac | 1 | 500 | 298 | 1060 | tarmac | dry | 0 | 288.15 | 0.96 | 0 | 0.96 | 62 | 0.95 | 4.5 | 4600 | 45 | 250 | 90 | 42 | 5 | 60 | 135 | 100 | 5
387 | 340 | 50680 | 10100 | 0.81 | 0.95 | 10900 | 2586 | tarmac | 1 | 500 | 298 | 1800 | tarmac | dry | 0 | 288.15 | 0.8 | 0 | 0.8 | 73 | 0.95 | 5 | 7400 | 45 | 250 | 105 | 44 | 5 | 60 | 135 | 100 | 5
388 | 105 | 13482 | 2800 | 0.76 | 0.95 | 10400 | 1733 | tarmac | 1 | 500 | 298 | 1431 | tarmac | dry | 0 | 288.15 | 0.91 | 0 | 0.91 | 71 | 0.95 | 5.4 | 7400 | 45 | 250 | 95 | 42 | 5 | 60 | 135 | 100 | 5
389 | 138 | 17792 | 5700 | 0.79 | 0.95 | 10600 | 1848 | tarmac | 1 | 500 | 298 | 1470 | tarmac | dry | 0 | 288.15 | 0.83 | 0 | 0.83 | 73 | 0.95 | 6.4 | 7400 | 45 | 250 | 95 | 42 | 5 | 60 | 135 | 100 | 5
390 | 140 | 18293 | 6600 | 0.78 | 0.95 | 10600 | 2212 | tarmac | 1 | 500 | 298 | 1497 | tarmac | dry | 0 | 288.15 | 0.8 | 0 | 0.8 | 68 | 0.95 | 6.2 | 7400 | 45 | 250 | 95 | 42 | 5 | 60 | 135 | 100 | 5
391 | 305 | 45220 | 11400 | 0.81 | 0.95 | 11300 | 2698 | tarmac | 1 | 500 | 298 | 1820 | tarmac | dry | 0 | 288.15 | 0.75 | 0 | 0.75 | 73 | 0.95 | 5.2 | 7400 | 45 | 250 | 105 | 44 | 5 | 60 | 135 | 100 | 5
392 | 111 | 14060 | 2800 | 0.76 | 0.95 | 10400 | 1830 | tarmac | 1 | 500 | 298 | 1309 | tarmac | dry | 0 | 288.15 | 0.91 | 0 | 0.91 | 69 | 0.95 | 6.9 | 7400 | 45 | 250 | 95 | 42 | 5 | 60 | 135 | 100 | 5
393 | 113 | 14393 | 2400 | 0.77 | 0.95 | 10100 | 1837 | tarmac | 1 | 500 | 298 | 1493 | tarmac | dry | 0 | 288.15 | 0.88 | 0 | 0.88 | 66 | 0.95 | 6.2 | 7400 | 45 | 250 | 95 | 42 | 5 | 60 | 135 | 100 | 5
394 | 48 | 5264 | 2300 | 0.74 | 0.95 | 9300 | 1660 | tarmac | 1 | 500 | 298 | 1395 | tarmac | dry | 0 | 288.15 | 0.92 | 0 | 0.92 | 70 | 0.95 | 5.1 | 7400 | 45 | 250 | 90 | 42 | 5 | 60 | 135 | 100 | 5
395 | 292 | 39515 | 10100 | 0.81 | 0.95 | 10900 | 2592 | tarmac | 1 | 500 | 298 | 1786 | tarmac | dry | 0 | 288.15 | 0.8 | 0 | 0.8 | 78 | 0.95 | 5.7 | 7400 | 45 | 250 | 100 | 43 | 5 | 60 | 135 | 100 | 5
396 | 109 | 14636 | 3300 | 0.76 | 0.95 | 10600 | 2212 | tarmac | 1 | 500 | 298 | 1350 | tarmac | dry | 0 | 288.15 | 0.91 | 0 | 0.91 | 68 | 0.95 | 6.2 | 7400 | 45 | 250 | 95 | 42 | 5 | 60 | 135 | 100 | 5
397 | 109 | 14896 | 3200 | 0.76 | 0.95 | 10700 | 1883 | tarmac | 1 | 500 | 298 | 1404 | tarmac | dry | 0 | 288.15 | 0.9 | 0 | 0.9 | 68 | 0.95 | 6.1 | 7400 | 45 | 250 | 95 | 42 | 5 | 60 | 135 | 100 | 5
398 | 337 | 49950 | 8100 | 0.82 | 0.95 | 10800 | 2820 | tarmac | 1 | 500 | 298 | 1799 | tarmac | dry | 0 | 288.15 | 0.72 | 0 | 0.72 | 78 | 0.95 | 5.6 | 7400 | 45 | 250 | 105 | 44 | 5 | 60 | 135 | 100 | 5
399 | 79 | 9533 | 2000 | 0.72 | 0.95 | 9300 | 1733 | tarmac | 1 | 500 | 298 | 1269 | tarmac | dry | 0 | 288.15 | 0.91 | 0 | 0.91 | 68 | 0.95 | 5.4 | 7400 | 45 | 250 | 90 | 42 | 5 | 60 | 135 | 100 | 5
400 | 353 | 49480 | 9700 | 0.82 | 0.95 | 11100 | 2968 | tarmac | 1 | 500 | 298 | 1779 | tarmac | dry | 0 | 288.15 | 0.78 | 0 | 0.78 | 78 | 0.95 | 5.5 | 7400 | 45 | 250 | 105 | 44 | 5 | 60 | 135 | 100 | 5
401 | 62 | 7242 | 1600 | 277 | 0.95 | 6900 | 1264 | tarmac | 1 | 500 | 298 | 1060 | tarmac | dry | 0 | 288.15 | 0.98 | 0 | 0.98 | 62 | 0.95 | 4.5 | 4600 | 45 | 250 | 90 | 42 | 5 | 60 | 135 | 100 | 5
402 | 193 | 25164 | 5200 | 0.78 | 0.95 | 10900 | 2377 | tarmac | 1 | 500 | 298 | 1830 | tarmac | dry | 0 | 288.15 | 0.84 | 0 | 0.84 | 73 | 0.95 | 6.5 | 7400 | 45 | 250 | 100 | 43 | 5 | 60 | 135 | 100 | 5
403 | 102 | 12876 | 2800 | 0.76 | 0.95 | 10400 | 1830 | tarmac | 1 | 500 | 298 | 1334 | tarmac | dry | 0 | 288.15 | 0.91 | 0 | 0.91 | 68 | 0.95 | 6.9 | 7400 | 45 | 250 | 95 | 42 | 5 | 60 | 135 | 100 | 5
404 | 62 | 6842 | 1500 | 245 | 0.95 | 6700 | 1162 | tarmac | 1 | 500 | 298 | 1086 | tarmac | dry | 0 | 288.15 | 0.96 | 0 | 0.96 | 55 | 0.95 | 4.5 | 4600 | 45 | 250 | 90 | 42 | 5 | 60 | 135 | 100 | 5
405 | 154 | 19484 | 4700 | 0.78 | 0.95 | 10100 | 1921 | tarmac | 1 | 500 | 298 | 1591 | tarmac | dry | 0 | 288.15 | 0.86 | 0 | 0.86 | 71 | 0.95 | 6.1 | 7400 | 45 | 250 | 95 | 42 | 5 | 60 | 135 | 100 | 5
406 | 164 | 19799 | 5700 | 0.79 | 0.95 | 10600 | 2422 | tarmac | 1 | 500 | 298 | 1753 | tarmac | dry | 0 | 288.15 | 0.83 | 0 | 0.83 | 78 | 0.95 | 6.8 | 7400 | 45 | 250 | 95 | 42 | 5 | 60 | 135 | 100 | 5
407 | 314 | 48720 | 13900 | 0.84 | 0.95 | 10800 | 2982 | tarmac | 1 | 500 | 298 | 1730 | tarmac | dry | 0 | 288.15 | 0.69 | 0 | 0.69 | 75 | 0.95 | 6 | 7400 | 45 | 250 | 105 | 44 | 5 | 60 | 135 | 100 | 5
408 | 136 | 18261 | 3300 | 0.76 | 0.95 | 10600 | 2011 | tarmac | 1 | 500 | 298 | 1534 | tarmac | dry | 0 | 288.15 | 0.91 | 0 | 0.91 | 67 | 0.95 | 6.1 | 7400 | 45 | 250 | 95 | 42 | 5 | 60 | 135 | 100 | 5
409 | 144 | 18351 | 5200 | 0.78 | 0.95 | 10900 | 2212 | tarmac | 1 | 500 | 298 | 1444 | tarmac | dry | 0 | 288.15 | 0.84 | 0 | 0.84 | 71 | 0.95 | 6.2 | 7400 | 45 | 250 | 95 | 42 | 5 | 60 | 135 | 100 | 5
410 | 144 | 18447 | 6900 | 0.79 | 0.95 | 11000 | 2422 | tarmac | 1 | 500 | 298 | 1537 | tarmac | dry | 0 | 288.15 | 0.79 | 0 | 0.79 | 75 | 0.95 | 6.8 | 7400 | 45 | 250 | 95 | 42 | 5 | 60 | 135 | 100 | 5
411 | 319 | 47320 | 12300 | 0.82 | 0.95 | 11200 | 2586 | tarmac | 1 | 500 | 298 | 1799 | tarmac | dry | 0 | 288.15 | 0.74 | 0 | 0.74 | 78 | 0.95 | 5 | 7400 | 45 | 250 | 105 | 44 | 5 | 60 | 135 | 100 | 5
412 | 84 | 10590 | 1500 | 262 | 0.95 | 6900 | 1162 | tarmac | 1 | 500 | 298 | 1060 | tarmac | dry | 0 | 288.15 | 0.97 | 0 | 0.97 | 62 | 0.95 | 4.5 | 4600 | 45 | 250 | 90 | 42 | 5 | 60 | 135 | 100 | 5
413 | 57 | 6064 | 1700 | 315 | 0.95 | 7300 | 1211 | tarmac | 1 | 500 | 298 | 1106 | tarmac | dry | 0 | 288.15 | 0.97 | 0 | 0.97 | 58 | 0.95 | 5.2 | 4600 | 45 | 250 | 90 | 42 | 5 | 60 | 135 | 100 | 5
414 | 113 | 14540 | 5200 | 0.77 | 0.95 | 10700 | 1848 | tarmac | 1 | 500 | 298 | 1349 | tarmac | dry | 0 | 288.15 | 0.84 | 0 | 0.84 | 69 | 0.95 | 6.4 | 7400 | 45 | 250 | 95 | 42 | 5 | 60 | 135 | 100 | 5
415 | 89 | 11064 | 1700 | 315 | 0.95 | 7300 | 1211 | tarmac | 1 | 500 | 298 | 1106 | tarmac | dry | 0 | 288.15 | 0.97 | 0 | 0.97 | 58 | 0.95 | 5.2 | 4600 | 45 | 250 | 90 | 42 | 5 | 60 | 135 | 100 | 5
416 | 103 | 13000 | 2800 | 0.76 | 0.95 | 10400 | 1733 | tarmac | 1 | 500 | 298 | 1431 | tarmac | dry | 0 | 288.15 | 0.91 | 0 | 0.91 | 71 | 0.95 | 5.4 | 7400 | 45 | 250 | 95 | 42 | 5 | 60 | 135 | 100 | 5
417 | 91 | 11340 | 1500 | 245 | 0.95 | 6700 | 1264 | tarmac | 1 | 500 | 298 | 1060 | tarmac | dry | 0 | 288.15 | 0.96 | 0 | 0.96 | 62 | 0.95 | 4.5 | 4600 | 45 | 250 | 95 | 42 | 5 | 60 | 135 | 100 | 5
418 | 93 | 12214 | 3600 | 0.78 | 0.95 | 10800 | 1720 | tarmac | 1 | 500 | 298 | 1426 | tarmac | dry | 0 | 288.15 | 0.91 | 0 | 0.91 | 67 | 0.95 | 3.8 | 7400 | 45 | 250 | 95 | 42 | 5 | 60 | 135 | 100 | 5
419 | 109 | 13790 | 5200 | 0.77 | 0.95 | 10700 | 1660 | tarmac | 1 | 500 | 298 | 1440 | tarmac | dry | 0 | 288.15 | 0.84 | 0 | 0.84 | 67 | 0.95 | 5.1 | 7400 | 45 | 250 | 95 | 42 | 5 | 60 | 135 | 100 | 5
420 | 297 | 45940 | 6600 | 0.79 | 0.95 | 10700 | 2698 | tarmac | 1 | 500 | 298 | 1546 | tarmac | dry | 0 | 288.15 | 0.81 | 0 | 0.81 | 72 | 0.95 | 5.2 | 7400 | 45 | 250 | 100 | 43 | 5 | 60 | 135 | 100 | 5
421 | 56 | 6500 | 1700 | 267 | 0.95 | 6900 | 1264 | tarmac | 1 | 500 | 298 | 1080 | tarmac | dry | 0 | 288.15 | 0.97 | 0 | 0.97 | 63 | 0.95 | 4.5 | 4600 | 45 | 250 | 90 | 42 | 5 | 60 | 135 | 100 | 5
422 | 310 | 43560 | 9900 | 0.82 | 0.95 | 10800 | 2840 | tarmac | 1 | 500 | 298 | 1687 | tarmac | dry | 0 | 288.15 | 0.8 | 0 | 0.8 | 73 | 0.95 | 6.5 | 7400 | 45 | 250 | 105 | 44 | 5 | 60 | 135 | 100 | 5
423 | 108 | 14496 | 3200 | 0.76 | 0.95 | 10700 | 1883 | tarmac | 1 | 500 | 298 | 1404 | tarmac | dry | 0 | 288.15 | 0.9 | 0 | 0.9 | 68 | 0.95 | 6.1 | 7400 | 45 | 250 | 95 | 42 | 5 | 60 | 135 | 100 | 5
424 | 94 | 11450 | 1500 | 245 | 0.95 | 6700 | 1264 | tarmac | 1 | 500 | 298 | 1060 | tarmac | dry | 0 | 288.15 | 0.96 | 0 | 0.96 | 62 | 0.95 | 4.5 | 4600 | 45 | 250 | 95 | 42 | 5 | 60 | 135 | 100 | 5
425 | 98 | 12050 | 1700 | 315 | 0.95 | 7300 | 1211 | tarmac | 1 | 500 | 298 | 1106 | tarmac | dry | 0 | 288.15 | 0.97 | 0 | 0.97 | 58 | 0.95 | 5.2 | 4600 | 45 | 250 | 95 | 42 | 5 | 60 | 135 | 100 | 5
426 | 191 | 24463 | 6900 | 0.79 | 0.95 | 11000 | 2610 | tarmac | 1 | 500 | 298 | 1420 | tarmac | dry | 0 | 288.15 | 0.79 | 0 | 0.79 | 68 | 0.95 | 5.4 | 7400 | 45 | 250 | 100 | 43 | 5 | 60 | 135 | 100 | 5
427 | 311 | 49740 | 13500 | 0.84 | 0.95 | 10800 | 2982 | tarmac | 1 | 500 | 298 | 1964 | tarmac | dry | 0 | 288.15 | 0.71 | 0 | 0.71 | 80 | 0.95 | 6 | 7400 | 45 | 250 | 105 | 44 | 5 | 60 | 135 | 100 | 5
428 | 90 | 10797 | 1900 | 0.71 | 0.95 | 9200 | 1620 | tarmac | 1 | 500 | 298 | 1100 | tarmac | dry | 0 | 288.15 | 0.92 | 0 | 0.92 | 64 | 0.95 | 5.1 | 7400 | 45 | 250 | 90 | 42 | 5 | 60 | 135 | 100 | 5
429 | 141 | 18615 | 5700 | 0.79 | 0.95 | 10600 | 2314 | tarmac | 1 | 500 | 298 | 2020 | tarmac | dry | 0 | 288.15 | 0.83 | 0 | 0.83 | 73 | 0.95 | 6.2 | 7400 | 45 | 250 | 95 | 42 | 5 | 60 | 135 | 100 | 5
430 | 91 | 10477 | 3200 | 0.76 | 0.95 | 10700 | 1740 | tarmac | 1 | 500 | 298 | 1599 | tarmac | dry | 0 | 288.15 | 0.9 | 0 | 0.9 | 70 | 0.95 | 6.7 | 7400 | 45 | 250 | 95 | 42 | 5 | 60 | 135 | 100 | 5
431 | 247 | 38214 | 6000 | 0.8 | 0.95 | 10900 | 2610 | tarmac | 1 | 500 | 298 | 2000 | tarmac | dry | 0 | 288.15 | 0.81 | 0 | 0.81 | 73 | 0.95 | 5.4 | 7400 | 45 | 250 | 100 | 43 | 5 | 60 | 135 | 100 | 5
432 | 104 | 13591 | 2800 | 0.76 | 0.95 | 10400 | 1876 | tarmac | 1 | 500 | 298 | 1305 | tarmac | dry | 0 | 288.15 | 0.91 | 0 | 0.91 | 66 | 0.95 | 6.4 | 7400 | 45 | 250 | 95 | 42 | 5 | 60 | 135 | 100 | 5
433 | 77 | 9725 | 2400 | 0.77 | 0.95 | 10300 | 1830 | tarmac | 1 | 500 | 298 | 1334 | tarmac | dry | 0 | 288.15 | 0.89 | 0 | 0.89 | 68 | 0.95 | 6 | 7400 | 45 | 250 | 90 | 42 | 5 | 60 | 135 | 100 | 5
434 | 161 | 19622 | 5700 | 0.79 | 0.95 | 10600 | 2422 | tarmac | 1 | 500 | 298 | 1753 | tarmac | dry | 0 | 288.15 | 0.83 | 0 | 0.83 | 78 | 0.95 | 6.8 | 7400 | 45 | 250 | 95 | 42 | 5 | 60 | 135 | 100 | 5
435 | 95 | 11047 | 3200 | 0.76 | 0.95 | 10700 | 1740 | tarmac | 1 | 500 | 298 | 1599 | tarmac | dry | 0 | 288.15 | 0.9 | 0 | 0.9 | 70 | 0.95 | 6.7 | 7400 | 45 | 250 | 95 | 42 | 5 | 60 | 135 | 100 | 5
436 | 313 | 47340 | 13100 | 0.84 | 0.95 | 10900 | 2590 | tarmac | 1 | 500 | 298 | 1799 | tarmac | dry | 0 | 288.15 | 0.72 | 0 | 0.72 | 78 | 0.95 | 5.5 | 7400 | 45 | 250 | 105 | 44 | 5 | 60 | 135 | 100 | 5
437 | 190 | 22428 | 5700 | 0.79 | 0.95 | 10600 | 2422 | tarmac | 1 | 500 | 298 | 1786 | tarmac | dry | 0 | 288.15 | 0.83 | 0 | 0.83 | 78 | 0.95 | 6.8 | 7400 | 45 | 250 | 100 | 43 | 5 | 60 | 135 | 100 | 5
438 | 324 | 48750 | 10100 | 0.81 | 0.95 | 10900 | 2470 | tarmac | 1 | 500 | 298 | 1820 | tarmac | dry | 0 | 288.15 | 0.8 | 0 | 0.8 | 73 | 0.95 | 5.3 | 7400 | 45 | 250 | 105 | 44 | 5 | 60 | 135 | 100 | 5
439 | 296 | 47710 | 6600 | 0.79 | 0.95 | 10700 | 2698 | tarmac | 1 | 500 | 298 | 1546 | tarmac | dry | 0 | 288.15 | 0.81 | 0 | 0.81 | 72 | 0.95 | 5.2 | 7400 | 45 | 250 | 100 | 43 | 5 | 60 | 135 | 100 | 5
440 | 52 | 5604 | 1600 | 255 | 0.95 | 6900 | 1284 | tarmac | 1 | 500 | 298 | 1026 | tarmac | dry | 0 | 288.15 | 0.96 | 0 | 0.96 | 59 | 0.95 | 4.5 | 4600 | 45 | 250 | 90 | 42 | 5 | 60 | 135 | 100 | 5
441 | 115 | 14420 | 5200 | 0.77 | 0.95 | 10700 | 1848 | tarmac | 1 | 500 | 298 | 1349 | tarmac | dry | 0 | 288.15 | 0.84 | 0 | 0.84 | 69 | 0.95 | 6.4 | 7400 | 45 | 250 | 95 | 42 | 5 | 60 | 135 | 100 | 5
442 | 305 | 44960 | 11900 | 0.81 | 0.95 | 11100 | 2920 | tarmac | 1 | 500 | 298 | 1970 | tarmac | dry | 0 | 288.15 | 0.73 | 0 | 0.73 | 80 | 0.95 | 6.1 | 7400 | 45 | 250 | 105 | 44 | 5 | 60 | 135 | 100 | 5
443 | 109 | 13911 | 2000 | 0.72 | 0.95 | 9200 | 1520 | tarmac | 1 | 500 | 298 | 1542 | tarmac | dry | 0 | 288.15 | 0.91 | 0 | 0.91 | 69 | 0.95 | 5.1 | 7400 | 45 | 250 | 95 | 42 | 5 | 60 | 135 | 100 | 5
444 | 112 | 14043 | 2400 | 0.77 | 0.95 | 10100 | 1837 | tarmac | 1 | 500 | 298 | 1493 | tarmac | dry | 0 | 288.15 | 0.88 | 0 | 0.88 | 66 | 0.95 | 6.2 | 7400 | 45 | 250 | 95 | 42 | 5 | 60 | 135 | 100 | 5
445 | 163 | 20313 | 5200 | 0.78 | 0.95 | 10900 | 2100 | tarmac | 1 | 500 | 298 | 1720 | tarmac | dry | 0 | 288.15 | 0.84 | 0 | 0.84 | 78 | 0.95 | 7.1 | 7400 | 45 | 250 | 95 | 42 | 5 | 60 | 135 | 100 | 5
446 | 106 | 12824 | 2800 | 0.76 | 0.95 | 10400 | 1830 | tarmac | 1 | 500 | 298 | 1334 | tarmac | dry | 0 | 288.15 | 0.91 | 0 | 0.91 | 68 | 0.95 | 6.9 | 7400 | 45 | 250 | 95 | 42 | 5 | 60 | 135 | 100 | 5
447 | 114 | 14711 | 2100 | 0.71 | 0.95 | 9000 | 1837 | tarmac | 1 | 500 | 298 | 1349 | tarmac | dry | 0 | 288.15 | 0.91 | 0 | 0.91 | 68 | 0.95 | 6.2 | 7400 | 45 | 250 | 95 | 42 | 5 | 60 | 135 | 100 | 5
448 | 184 | 22810 | 8500 | 0.82 | 0.95 | 11100 | 2680 | tarmac | 1 | 500 | 298 | 2000 | tarmac | dry | 0 | 288.15 | 0.71 | 0 | 0.71 | 73 | 0.95 | 5 | 7400 | 45 | 250 | 100 | 43 | 5 | 60 | 135 | 100 | 5
449 | 314 | 46920 | 3800 | 0.78 | 0.95 | 10200 | 2688 | tarmac | 1 | 500 | 298 | 1416 | tarmac | dry | 0 | 288.15 | 0.89 | 0 | 0.89 | 75 | 0.95 | 4.7 | 7400 | 45 | 250 | 105 | 44 | 5 | 60 | 135 | 100 | 5
450 | 109 | 12724 | 2800 | 0.76 | 0.95 | 10400 | 1830 | tarmac | 1 | 500 | 298 | 1334 | tarmac | dry | 0 | 288.15 | 0.91 | 0 | 0.91 | 68 | 0.95 | 6.9 | 7400 | 45 | 250 | 95 | 42 | 5 | 60 | 135 | 100 | 5
451 | 102 | 12846 | 1500 | 245 | 0.95 | 6700 | 1264 | tarmac | 1 | 500 | 298 | 1060 | tarmac | dry | 0 | 288.15 | 0.96 | 0 | 0.96 | 62 | 0.95 | 4.5 | 4600 | 45 | 250 | 95 | 42 | 5 | 60 | 135 | 100 | 5
452 | 144 | 18083 | 6600 | 0.79 | 0.95 | 10700 | 2680 | tarmac | 1 | 500 | 298 | 2000 | tarmac | dry | 0 | 288.15 | 0.81 | 0 | 0.81 | 70 | 0.95 | 4.7 | 7400 | 45 | 250 | 95 | 42 | 5 | 60 | 135 | 100 | 5
453 | 142 | 18231 | 5200 | 0.78 | 0.95 | 10900 | 2212 | tarmac | 1 | 500 | 298 | 1444 | tarmac | dry | 0 | 288.15 | 0.84 | 0 | 0.84 | 71 | 0.95 | 6.2 | 7400 | 45 | 250 | 95 | 42 | 5 | 60 | 135 | 100 | 5
454 | 104 | 13421 | 3100 | 0.74 | 0.95 | 10300 | 1673 | tarmac | 1 | 500 | 298 | 1390 | tarmac | dry | 0 | 288.15 | 0.89 | 0 | 0.89 | 68 | 0.95 | 3.6 | 7400 | 45 | 250 | 95 | 42 | 5 | 60 | 135 | 100 | 5
455 | 319 | 48600 | 10600 | 0.81 | 0.95 | 11100 | 2470 | tarmac | 1 | 500 | 298 | 1820 | tarmac | dry | 0 | 288.15 | 0.77 | 0 | 0.77 | 73 | 0.95 | 5.3 | 7400 | 45 | 250 | 105 | 44 | 5 | 60 | 135 | 100 | 5
456 | 118 | 16040 | 6200 | 0.79 | 0.95 | 10900 | 1940 | tarmac | 1 | 500 | 298 | 1404 | tarmac | dry | 0 | 288.15 | 0.82 | 0 | 0.82 | 71 | 0.95 | 7.1 | 7400 | 45 | 250 | 95 | 42 | 5 | 60 | 135 | 100 | 5
457 | 249 | 38774 | 6000 | 0.8 | 0.95 | 10900 | 2610 | tarmac | 1 | 500 | 298 | 2000 | tarmac | dry | 0 | 288.15 | 0.81 | 0 | 0.81 | 73 | 0.95 | 5.4 | 7400 | 45 | 250 | 100 | 43 | 5 | 60 | 135 | 100 | 5
458 | 103 | 13290 | 1500 | 262 | 0.95 | 6900 | 1162 | tarmac | 1 | 500 | 298 | 1060 | tarmac | dry | 0 | 288.15 | 0.97 | 0 | 0.97 | 62 | 0.95 | 4.5 | 4600 | 45 | 250 | 95 | 42 | 5 | 60 | 135 | 100 | 5
459 | 297 | 42760 | 13100 | 0.84 | 0.95 | 10900 | 2590 | tarmac | 1 | 500 | 298 | 1799 | tarmac | dry | 0 | 288.15 | 0.72 | 0 | 0.72 | 78 | 0.95 | 5.5 | 7400 | 45 | 250 | 100 | 43 | 5 | 60 | 135 | 100 | 5
460 | 70 | 8428 | 1600 | 277 | 0.95 | 6900 | 1264 | tarmac | 1 | 500 | 298 | 1060 | tarmac | dry | 0 | 288.15 | 0.98 | 0 | 0.98 | 62 | 0.95 | 4.5 | 4600 | 45 | 250 | 90 | 42 | 5 | 60 | 135 | 100 | 5
461 | 108 | 13068 | 2800 | 0.76 | 0.95 | 10400 | 1830 | tarmac | 1 | 500 | 298 | 1334 | tarmac | dry | 0 | 288.15 | 0.91 | 0 | 0.91 | 68 | 0.95 | 6.9 | 7400 | 45 | 250 | 95 | 42 | 5 | 60 | 135 | 100 | 5
462 | 149 | 18948 | 6900 | 0.79 | 0.95 | 11000 | 2680 | tarmac | 1 | 500 | 298 | 1920 | tarmac | dry | 0 | 288.15 | 0.79 | 0 | 0.79 | 73 | 0.95 | 5 | 7400 | 45 | 250 | 95 | 42 | 5 | 60 | 135 | 100 | 5
463 | 80 | 9565 | 2100 | 0.71 | 0.95 | 9000 | 1720 | tarmac | 1 | 500 | 298 | 1240 | tarmac | dry | 0 | 288.15 | 0.91 | 0 | 0.91 | 65 | 0.95 | 3.8 | 7400 | 45 | 250 | 90 | 42 | 5 | 60 | 135 | 100 | 5
464 | 104 | 13600 | 1600 | 277 | 0.95 | 6900 | 1264 | tarmac | 1 | 500 | 298 | 1026 | tarmac | dry | 0 | 288.15 | 0.98 | 0 | 0.98 | 59 | 0.95 | 4.5 | 4600 | 45 | 250 | 95 | 42 | 5 | 60 | 135 | 100 | 5
465 | 152 | 18828 | 3800 | 0.76 | 0.95 | 10200 | 2000 | tarmac | 1 | 500 | 298 | 1611 | tarmac | dry | 0 | 288.15 | 0.91 | 0 | 0.91 | 71 | 0.95 | 6.6 | 7400 | 45 | 250 | 95 | 42 | 5 | 60 | 135 | 100 | 5
466 | 337 | 46460 | 12300 | 0.82 | 0.95 | 11200 | 2586 | tarmac | 1 | 500 | 298 | 1799 | tarmac | dry | 0 | 288.15 | 0.74 | 0 | 0.74 | 78 | 0.95 | 5 | 7400 | 45 | 250 | 105 | 44 | 5 | 60 | 135 | 100 | 5
467 | 114 | 13441 | 2400 | 0.77 | 0.95 | 10100 | 1837 | tarmac | 1 | 500 | 298 | 1493 | tarmac | dry | 0 | 288.15 | 0.88 | 0 | 0.88 | 66 | 0.95 | 6.2 | 7400 | 45 | 250 | 95 | 42 | 5 | 60 | 135 | 100 | 5
468 | 63 | 7236 | 2300 | 0.74 | 0.95 | 9300 | 1660 | tarmac | 1 | 500 | 298 | 1395 | tarmac | dry | 0 | 288.15 | 0.92 | 0 | 0.92 | 70 | 0.95 | 5.1 | 7400 | 45 | 250 | 90 | 42 | 5 | 60 | 135 | 100 | 5
469 | 138 | 18373 | 3300 | 0.76 | 0.95 | 10600 | 2011 | tarmac | 1 | 500 | 298 | 1534 | tarmac | dry | 0 | 288.15 | 0.91 | 0 | 0.91 | 67 | 0.95 | 6.1 | 7400 | 45 | 250 | 95 | 42 | 5 | 60 | 135 | 100 | 5
470 | 85 | 10668 | 2400 | 0.77 | 0.95 | 10300 | 1830 | tarmac | 1 | 500 | 298 | 1334 | tarmac | dry | 0 | 288.15 | 0.89 | 0 | 0.89 | 68 | 0.95 | 6 | 7400 | 45 | 250 | 90 | 42 | 5 | 60 | 135 | 100 | 5
471 | 55 | 6440 | 1700 | 267 | 0.95 | 6900 | 1264 | tarmac | 1 | 500 | 298 | 1080 | tarmac | dry | 0 | 288.15 | 0.97 | 0 | 0.97 | 63 | 0.95 | 4.5 | 4600 | 45 | 250 | 90 | 42 | 5 | 60 | 135 | 100 | 5
472 | 60 | 6701 | 2700 | 0.77 | 0.95 | 10600 | 1596 | tarmac | 1 | 500 | 298 | 1400 | tarmac | dry | 0 | 288.15 | 0.93 | 0 | 0.93 | 70 | 0.95 | 4.7 | 7400 | 45 | 250 | 90 | 42 | 5 | 60 | 135 | 100 | 5
473 | 143 | 18507 | 6900 | 0.79 | 0.95 | 11000 | 2422 | tarmac | 1 | 500 | 298 | 1537 | tarmac | dry | 0 | 288.15 | 0.79 | 0 | 0.79 | 75 | 0.95 | 6.8 | 7400 | 45 | 250 | 95 | 42 | 5 | 60 | 135 | 100 | 5
474 | 92 | 11568 | 2100 | 0.71 | 0.95 | 9000 | 1720 | tarmac | 1 | 500 | 298 | 1240 | tarmac | dry | 0 | 288.15 | 0.91 | 0 | 0.91 | 65 | 0.95 | 3.8 | 7400 | 45 | 250 | 95 | 42 | 5 | 60 | 135 | 100 | 5
475 | 77 | 9542 | 2000 | 0.72 | 0.95 | 9300 | 1733 | tarmac | 1 | 500 | 298 | 1269 | tarmac | dry | 0 | 288.15 | 0.91 | 0 | 0.91 | 68 | 0.95 | 5.4 | 7400 | 45 | 250 | 90 | 42 | 5 | 60 | 135 | 100 | 5
476 | 99 | 12606 | 2100 | 0.71 | 0.95 | 9000 | 1720 | tarmac | 1 | 500 | 298 | 1240 | tarmac | dry | 0 | 288.15 | 0.91 | 0 | 0.91 | 65 | 0.95 | 3.8 | 7400 | 45 | 250 | 95 | 42 | 5 | 60 | 135 | 100 | 5
477 | 149 | 19224 | 4700 | 0.78 | 0.95 | 10100 | 1921 | tarmac | 1 | 500 | 298 | 1591 | tarmac | dry | 0 | 288.15 | 0.86 | 0 | 0.86 | 71 | 0.95 | 6.1 | 7400 | 45 | 250 | 95 | 42 | 5 | 60 | 135 | 100 | 5
478 | 109 | 13192 | 2800 | 0.76 | 0.95 | 10400 | 1830 | tarmac | 1 | 500 | 298 | 1334 | tarmac | dry | 0 | 288.15 | 0.91 | 0 | 0.91 | 68 | 0.95 | 6.9 | 7400 | 45 | 250 | 95 | 42 | 5 | 60 | 135 | 100 | 5
479 | 139 | 18443 | 3300 | 0.76 | 0.95 | 10600 | 2011 | tarmac | 1 | 500 | 298 | 1534 | tarmac | dry | 0 | 288.15 | 0.91 | 0 | 0.91 | 67 | 0.95 | 6.1 | 7400 | 45 | 250 | 95 | 42 | 5 | 60 | 135 | 100 | 5
480 | 147 | 19143 | 6900 | 0.79 | 0.95 | 11000 | 2422 | tarmac | 1 | 500 | 298 | 1537 | tarmac | dry | 0 | 288.15 | 0.79 | 0 | 0.79 | 75 | 0.95 | 6.8 | 7400 | 45 | 250 | 95 | 42 | 5 | 60 | 135 | 100 | 5
481 | 105 | 13664 | 2800 | 0.76 | 0.95 | 10400 | 1733 | tarmac | 1 | 500 | 298 | 1431 | tarmac | dry | 0 | 288.15 | 0.91 | 0 | 0.91 | 71 | 0.95 | 5.4 | 7400 | 45 | 250 | 95 | 42 | 5 | 60 | 135 | 100 | 5
482 | 300 | 43571 | 10100 | 0.81 | 0.95 | 10900 | 2592 | tarmac | 1 | 500 | 298 | 1786 | tarmac | dry | 0 | 288.15 | 0.8 | 0 | 0.8 | 78 | 0.95 | 5.7 | 7400 | 45 | 250 | 100 | 43 | 5 | 60 | 135 | 100 | 5
483 | 94 | 12174 | 3600 | 0.78 | 0.95 | 10800 | 1720 | tarmac | 1 | 500 | 298 | 1426 | tarmac | dry | 0 | 288.15 | 0.91 | 0 | 0.91 | 67 | 0.95 | 3.8 | 7400 | 45 | 250 | 95 | 42 | 5 | 60 | 135 | 100 | 5
484 | 47 | 5056 | 3300 | 0.76 | 0.95 | 10600 | 1596 | tarmac | 1 | 500 | 298 | 1431 | tarmac | dry | 0 | 288.15 | 0.91 | 0 | 0.91 | 71 | 0.95 | 4.7 | 7400 | 45 | 250 | 90 | 42 | 5 | 60 | 135 | 100 | 5
485 | 120 | 15493 | 5200 | 0.77 | 0.95 | 10700 | 1660 | tarmac | 1 | 500 | 298 | 1440 | tarmac | dry | 0 | 288.15 | 0.84 | 0 | 0.84 | 68 | 0.95 | 5.1 | 7400 | 45 | 250 | 95 | 42 | 5 | 60 | 135 | 100 | 5
486 | 311 | 47970 | 13700 | 0.83 | 0.95 | 10800 | 2642 | tarmac | 1 | 500 | 298 | 1529 | tarmac | dry | 0 | 288.15 | 0.71 | 0 | 0.71 | 73 | 0.95 | 5.4 | 7400 | 45 | 250 | 105 | 44 | 5 | 60 | 135 | 100 | 5
487 | 338 | 45660 | 13700 | 0.83 | 0.95 | 10800 | 2578 | tarmac | 1 | 500 | 298 | 1960 | tarmac | dry | 0 | 288.15 | 0.7 | 0 | 0.7 | 73 | 0.95 | 6 | 7400 | 45 | 250 | 105 | 44 | 5 | 60 | 135 | 100 | 5
488 | 106 | 13441 | 2800 | 0.76 | 0.95 | 10400 | 1876 | tarmac | 1 | 500 | 298 | 1305 | tarmac | dry | 0 | 288.15 | 0.91 | 0 | 0.91 | 66 | 0.95 | 6.4 | 7400 | 45 | 250 | 95 | 42 | 5 | 60 | 135 | 100 | 5
489 | 78 | 8811 | 3800 | 0.78 | 0.95 | 10200 | 1596 | tarmac | 1 | 500 | 298 | 1334 | tarmac | dry | 0 | 288.15 | 0.89 | 0 | 0.89 | 68 | 0.95 | 4.7 | 7400 | 45 | 250 | 90 | 42 | 5 | 60 | 135 | 100 | 5
490 | 159 | 19546 | 6600 | 0.79 | 0.95 | 10700 | 2212 | tarmac | 1 | 500 | 298 | 1624 | tarmac | dry | 0 | 288.15 | 0.81 | 0 | 0.81 | 71 | 0.95 | 6.2 | 7400 | 45 | 250 | 95 | 42 | 5 | 60 | 135 | 100 | 5
491 | 347 | 49620 | 13100 | 0.84 | 0.95 | 10900 | 2982 | tarmac | 1 | 500 | 298 | 1823 | tarmac | dry | 0 | 288.15 | 0.72 | 0 | 0.72 | 78 | 0.95 | 6 | 7400 | 45 | 250 | 105 | 44 | 5 | 60 | 135 | 100 | 5
492 | 120 | 15321 | 5200 | 0.77 | 0.95 | 10700 | 1660 | tarmac | 1 | 500 | 298 | 1440 | tarmac | dry | 0 | 288.15 | 0.84 | 0 | 0.84 | 68 | 0.95 | 5.1 | 7400 | 45 | 250 | 95 | 42 | 5 | 60 | 135 | 100 | 5
493 | 346 | 49370 | 7500 | 0.82 | 0.95 | 11100 | 2586 | tarmac | 1 | 500 | 298 | 1926 | tarmac | dry | 0 | 288.15 | 0.74 | 0 | 0.74 | 78 | 0.95 | 5 | 7400 | 45 | 250 | 105 | 44 | 5 | 60 | 135 | 100 | 5
494 | 156 | 19707 | 5200 | 0.78 | 0.95 | 10900 | 2100 | tarmac | 1 | 500 | 298 | 1720 | tarmac | dry | 0 | 288.15 | 0.84 | 0 | 0.84 | 78 | 0.95 | 7.1 | 7400 | 45 | 250 | 95 | 42 | 5 | 60 | 135 | 100 | 5
495 | 107 | 13635 | 1700 | 315 | 0.95 | 7300 | 1211 | tarmac | 1 | 500 | 298 | 1106 | tarmac | dry | 0 | 288.15 | 0.97 | 0 | 0.97 | 58 | 0.95 | 5.2 | 4600 | 45 | 250 | 95 | 42 | 5 | 60 | 135 | 100 | 5
496 | 111 | 13569 | 1700 | 315 | 0.95 | 7300 | 1211 | tarmac | 1 | 500 | 298 | 1106 | tarmac | dry | 0 | 288.15 | 0.97 | 0 | 0.97 | 58 | 0.95 | 5.2 | 4600 | 45 | 250 | 95 | 42 | 5 | 60 | 135 | 100 | 5
497 | 163 | 19624 | 6600 | 0.79 | 0.95 | 10700 | 2422 | tarmac | 1 | 500 | 298 | 1516 | tarmac | dry | 0 | 288.15 | 0.81 | 0 | 0.81 | 75 | 0.95 | 6.8 | 7400 | 45 | 250 | 95 | 42 | 5 | 60 | 135 | 100 | 5
498 | 112 | 14633 | 3300 | 0.76 | 0.95 | 10600 | 2212 | tarmac | 1 | 500 | 298 | 1350 | tarmac | dry | 0 | 288.15 | 0.91 | 0 | 0.91 | 68 | 0.95 | 6.2 | 7400 | 45 | 250 | 95 | 42 | 5 | 60 | 135 | 100 | 5
499 | 186 | 25255 | 6900 | 0.79 | 0.95 | 11000 | 2610 | tarmac | 1 | 500 | 298 | 1420 | tarmac | dry | 0 | 288.15 | 0.79 | 0 | 0.79 | 68 | 0.95 | 5.4 | 7400 | 45 | 250 | 100 | 43 | 5 | 60 | 135 | 100 | 5
500 | 162 | 20119 | 5200 | 0.78 | 0.95 | 10900 | 2100 | tarmac | 1 | 500 | 298 | 1720 | tarmac | dry | 0 | 288.15 | 0.84 | 0 | 0.84 | 78 | 0.95 | 7.1 | 7400 | 45 | 250 | 95 | 42 | 5 | 60 | 135 | 100 | 5